## README
THE SOUTH AFRICA RATES LIBRARY — MASTER SHEET
Library ref SA-RL-2609-01 ¦ Base date September 2026 ¦ Base region Gauteng ¦ Currency ZAR
WHAT THE RATES ARE
Every unit rate on the Rates sheet is a NET cost build-up: labour (gang-hours x all-in gang rate) + materials (quantity incl. waste x delivered price) + sundries + plant.
Net rates EXCLUDE contractor margin and EXCLUDE VAT. Column T applies the region factor and escalation; column U adds the margin on the Settings sheet (17%).
VAT (15%) is added once, at the foot of the BOQ, not in the rates.
HOW TO USE ON A JOB
1. Settings: pick the region from the drop-down and enter the tender / start date. Region factor and escalation flow into every rate.
2. Price the BOQ from Rates column U (sell, ex VAT) or column T (net) if the margin is applied at summary level.
3. Sanity-check the total against the Elemental sheet (AECOM R/m2 benchmarks, escalated).
4. Where the contractor supplies invoices or their own rates, overwrite the blue input cells on Materials / Labour / Plant — every rate re-builds automatically.
COLOUR KEY
Blue text = hard-coded input (price, productivity, quantity). Black = formula. Green = link to another sheet. Yellow fill = key assumption to set per job.
Basis column on resource sheets: PUBLISHED = gazetted / bargaining council / AECOM figure. MARKET = 2026 SA market benchmark. QS ESTIMATE = AI QS judgement pending invoice data.
MEASUREMENT & STANDARDS
Descriptions follow the ASAQS Standard System of Measuring Building Work trade order. Specifications assume SANS 10400 (incl. Part XA energy — ceiling insulation, Part N glazing safety) and SANS 2001 workmanship.
Labour on-costs cover UIF, SDL, COIDA, leave, public holidays, bonus, non-productive time, travel, PPE and small tools (see Settings).
LIMITATIONS
Material prices are Gauteng delivered, ex VAT, for small-to-medium builder volumes. Remote sites carry extra transport — use the rural region factors or add a haulage item.
Items marked 'installed' in Materials are specialist supply-and-fix prices (subcontract), so they carry no separate labour.
Replace QS ESTIMATE lines with real contractor invoice prices as SA jobs come in — the library is built to be tightened that way.

## Settings
SETTINGS — set per job
Region (select) | Gauteng (Johannesburg / Pretoria / Midrand) - BASE | Drop-down. Drives the region factor.
Region factor | 1 | Looked up from Regions sheet.
Library base date | 2026-09-01 | Resource prices current at this date.
Tender / start date | 2026-09-01 | Enter the job's expected tender or start date.
Forward escalation p.a. | 4.7% | BER tender-price forecast 2027 +4.7% (AECOM Cost Guide 2025/26, Section 7).
Months forward | 0 | Formula.
Escalation factor | 1 | Compounded from base date to tender date.
Contractor margin (profit) | 17% | AI QS standing rule: 17% on all jobs.
VAT | 15% | SA VAT 15% — apply at BOQ foot only.
LABOUR ON-COSTS (on basic wage)
Statutory (UIF 1%, SDL 1%, COIDA ~2.5%) | 4.5% | Unemployment Insurance Act, Skills Development Levies Act, COIDA building class estimate.
Leave, public holidays, sick leave, bonus | 14% | BCEA entitlements + bargaining council bonus fund equivalent.
Non-productive time, travel, PPE, small tools | 10% | QS estimate.
TOTAL ON-COST | 28.5% | Formula — used by Labour sheet.

## Rates
SOUTH AFRICA UNIT RATES — SA-RL-2609-01
Region: Gauteng (Johannesburg / Pretoria / Midrand) - BASE ¦ Factor 1.00 ¦ Escalation 1.0000 ¦ Margin 17% ¦ All rates ex VAT
Code | Description | Unit | Gang | Gang-hrs / unit | Labour R | Mat 1 | Qty 1 | Mat 2 | Qty 2 | Mat 3 | Qty 3 | Materials R | Sundries R | Plant | Plant qty | Plant R | NET rate R (Gauteng base) | NET rate R (region + escalation) | SELL rate R incl margin, ex VAT
PRELIMINARIES & GENERAL
PR01 | Site establishment & de-establishment, small works (hoarding, signage, set-up) | item | G-LAB | 16 | 849.7448 | [6 empty] | 0 | 9500 |  |  | 0 | 10349.7448 | 10349.7448 | 12109.2014
PR02 | Site foreman, full time | week | G-FMN | 45 | 8673.75 | [6 empty] | 0 | 0 |  |  | 0 | 8673.75 | 8673.75 | 10148.2875
PR03 | Site agent, one day per week | week | G-SA | 9 | 2775.6 | [6 empty] | 0 | 0 |  |  | 0 | 2775.6 | 2775.6 | 3247.452
PR04 | Chemical toilet incl servicing | week |  |  | 0 | [6 empty] | 0 | 0 | P-TOILET | 1 | 650 | 650 | 650 | 760.5
PR05 | Site office / store container | week |  |  | 0 | [6 empty] | 0 | 0 | P-CONT | 1 | 520 | 520 | 520 | 608.4
PR06 | Temporary water & electricity (consumption) | week |  |  | 0 | [6 empty] | 0 | 450 |  |  | 0 | 450 | 450 | 526.5
PR07 | Security guard, 12 h shift (Cape BIBC R495.34/day + on-costs) | day |  |  | 0 | [6 empty] | 0 | 640 |  |  | 0 | 640 | 640 | 748.8
PR08 | Skip 6 m3 incl removal | no |  |  | 0 | [6 empty] | 0 | 0 | P-SKIP | 1 | 2300 | 2300 | 2300 | 2691
PR09 | Health & Safety file, plan & baseline risk assessment (Construction Regs 2014) | item |  |  | 0 | [6 empty] | 0 | 9500 |  |  | 0 | 9500 | 9500 | 11115
PR10 | Electrical Certificate of Compliance (COC) | item |  |  | 0 | [6 empty] | 0 | 3200 |  |  | 0 | 3200 | 3200 | 3744
PR11 | Plumbing Certificate of Compliance (PIRB) | item |  |  | 0 | [6 empty] | 0 | 1800 |  |  | 0 | 1800 | 1800 | 2106
PR12 | Setting out by land surveyor, small building | item |  |  | 0 | [6 empty] | 0 | 6500 |  |  | 0 | 6500 | 6500 | 7605
PR13 | Builder's clean on completion | m2 | G-LAB | 0.12 | 6.3731 | [6 empty] | 0 | 4 |  |  | 0 | 10.3731 | 10.3731 | 12.1365
PR14 | Frame scaffold hire | m2/wk |  |  | 0 | [6 empty] | 0 | 0 | P-SCAF | 1 | 18 | 18 | 18 | 21.06
PR15 | Scaffold erect & dismantle | m2 | G-LAB | 0.25 | 13.2773 | [6 empty] | 0 | 0 |  |  | 0 | 13.2773 | 13.2773 | 15.5344
PR16 | Temporary site fencing hire | m/wk |  |  | 0 | [6 empty] | 0 | 0 | P-FENCE | 1 | 12 | 12 | 12 | 14.04
PR17 | Temporary protection to finished floors | m2 | G-LAB | 0.05 | 2.6555 | [6 empty] | 0 | 18 |  |  | 0 | 20.6555 | 20.6555 | 24.1669
DEMOLITIONS & ALTERATIONS
DM01 | Demolish half-brick wall incl plaster, stack rubble on site | m2 | G-DEM | 0.6 | 105.1567 | [6 empty] | 0 | 10 |  |  | 0 | 115.1567 | 115.1567 | 134.7333
DM02 | Demolish one-brick wall incl plaster | m2 | G-DEM | 1 | 175.2611 | [6 empty] | 0 | 15 |  |  | 0 | 190.2611 | 190.2611 | 222.6055
DM03 | Break up concrete surface bed <= 100 mm | m2 | G-DEM | 0.5 | 87.6306 | [6 empty] | 0 | 0 | P-JACK | 0.4 | 60 | 147.6306 | 147.6306 | 172.7278
DM04 | Break up reinforced concrete | m3 | G-DEM | 6 | 1051.5669 | [6 empty] | 0 | 0 | P-JACK | 5 | 750 | 1801.5669 | 1801.5669 | 2107.8333
DM05 | Strip concrete / clay roof tiles & battens | m2 | G-DEM | 0.25 | 43.8153 | [6 empty] | 0 | 5 |  |  | 0 | 48.8153 | 48.8153 | 57.1139
DM06 | Strip metal roof sheeting | m2 | G-DEM | 0.15 | 26.2892 | [6 empty] | 0 | 5 |  |  | 0 | 31.2892 | 31.2892 | 36.6083
DM07 | Remove roof timbers / trusses | m2 | G-DEM | 0.3 | 52.5783 | [6 empty] | 0 | 5 |  |  | 0 | 57.5783 | 57.5783 | 67.3667
DM08 | Remove ceiling incl brandering & cornice | m2 | G-DEM | 0.2 | 35.0522 | [6 empty] | 0 | 5 |  |  | 0 | 40.0522 | 40.0522 | 46.8611
DM09 | Hack off wall plaster | m2 | G-DEM | 0.35 | 61.3414 | [6 empty] | 0 | 5 |  |  | 0 | 66.3414 | 66.3414 | 77.6194
DM10 | Remove floor tiles incl screed | m2 | G-DEM | 0.4 | 70.1045 | [6 empty] | 0 | 5 |  |  | 0 | 75.1045 | 75.1045 | 87.8722
DM11 | Remove door & frame, make good | no | G-DEM | 1.5 | 262.8917 | [6 empty] | 0 | 60 |  |  | 0 | 322.8917 | 322.8917 | 377.7833
DM12 | Remove window & frame, make good | no | G-DEM | 2.5 | 438.1529 | [6 empty] | 0 | 90 |  |  | 0 | 528.1529 | 528.1529 | 617.9389
DM13 | Disconnect & remove sanitary fitting, cap services | no | G-PLB | 1 | 226.584 | [6 empty] | 0 | 40 |  |  | 0 | 266.584 | 266.584 | 311.9033
DM14 | Form opening <= 1.0 m wide in one-brick wall incl precast lintels, make good | no | G-BRK | 8 | 1328.9984 | LINT | 3 | MORT | 0.02 |  |  | 256.96 | 150 |  |  | 0 | 1735.9584 | 1735.9584 | 2031.0713
DM15 | Form opening <= 1.0 m wide in half-brick wall incl lintel, make good | no | G-BRK | 5 | 830.624 | LINT | 1.5 | MORT | 0.01 |  |  | 128.48 | 100 |  |  | 0 | 1059.104 | 1059.104 | 1239.1517
DM16 | Needle & prop loadbearing wall for new opening (props hire allowance) | no | G-BRK | 6 | 996.7488 | [6 empty] | 0 | 850 |  |  | 0 | 1846.7488 | 1846.7488 | 2160.6961
DM17 | Load & cart rubble to licensed tip incl tip fees | m3 | G-LAB | 0.5 | 26.5545 | [6 empty] | 0 | 0 | P-CARTRUB | 1 | 380 | 406.5545 | 406.5545 | 475.6688
EARTHWORKS
EW01 | Clear site & remove topsoil 150 mm | m2 | G-LAB | 0.02 | 1.0622 | [6 empty] | 0 | 0 | P-TLB | 0.012 | 6.24 | 7.3022 | 7.3022 | 8.5436
EW02 | Excavate trenches <= 1.5 m deep by machine, soft material | m3 | G-LAB | 0.25 | 13.2773 | [6 empty] | 0 | 0 | P-TLB | 0.16 | 83.2 | 96.4773 | 96.4773 | 112.8784
EW03 | Excavate trenches <= 1.5 m deep by hand, soft material | m3 | G-LAB | 3.2 | 169.949 | [6 empty] | 0 | 0 |  |  | 0 | 169.949 | 169.949 | 198.8403
EW04 | Extra over for intermediate excavation | m3 | G-LAB | 1 | 53.1091 | [6 empty] | 0 | 0 | P-JACK | 1.5 | 225 | 278.1091 | 278.1091 | 325.3876
EW05 | Extra over for hard rock excavation (breaker) | m3 | G-LAB | 2 | 106.2181 | [6 empty] | 0 | 520 | P-JACK | 3 | 450 | 1076.2181 | 1076.2181 | 1259.1752
EW06 | Bulk excavation by machine <= 2 m deep | m3 | G-LAB | 0.05 | 2.6555 | [6 empty] | 0 | 0 | P-EXC20 | 0.06 | 63 | 65.6555 | 65.6555 | 76.8169
EW07 | Excavate bases / pits by machine | m3 | G-LAB | 0.3 | 15.9327 | [6 empty] | 0 | 0 | P-TLB | 0.2 | 104 | 119.9327 | 119.9327 | 140.3213
EW08 | Earthwork support to trench sides <= 1.5 m | m2 | G-LAB | 0.3 | 15.9327 | [6 empty] | 0 | 45 |  |  | 0 | 60.9327 | 60.9327 | 71.2913
EW09 | Keep excavations free of water | day | G-LAB | 2 | 106.2181 | [6 empty] | 0 | 0 | P-PUMP | 1 | 450 | 556.2181 | 556.2181 | 650.7752
EW10 | Backfill with excavated material, compacted in 150 mm layers | m3 | G-LAB | 1.2 | 63.7309 | [6 empty] | 0 | 0 | P-PLATE | 0.067 | 25.46 | 89.1909 | 89.1909 | 104.3533
EW11 | Imported G5 fill under floors, compacted to 93% MOD AASHTO | m3 | G-LAB | 0.8 | 42.4872 | G5 | 1.3 |  |  |  |  | 390 | 0 | P-PLATE | 0.08 | 30.4 | 462.8872 | 462.8872 | 541.5781
EW12 | Load & cart surplus excavated material <= 10 km | m3 | G-LAB | 0.1 | 5.3109 | [6 empty] | 0 | 0 | P-CARTSOIL | 1.25 | 212.5 | 217.8109 | 217.8109 | 254.8388
EW13 | Soil poisoning (termite treatment) by registered PCO | m2 |  |  | 0 | [6 empty] | 0 | 22 |  |  | 0 | 22 | 22 | 25.74
EW14 | Compact bottoms of excavations | m2 | G-LAB | 0.08 | 4.2487 | [6 empty] | 0 | 0 | P-PLATE | 0.01 | 3.8 | 8.0487 | 8.0487 | 9.417
EW15 | Level & compact ground under surface beds | m2 | G-LAB | 0.1 | 5.3109 | [6 empty] | 0 | 0 | P-PLATE | 0.01 | 3.8 | 9.1109 | 9.1109 | 10.6598
EW16 | Spread & level topsoil 150 mm | m2 | G-LAB | 0.15 | 7.9664 | [6 empty] | 0 | 0 |  |  | 0 | 7.9664 | 7.9664 | 9.3206
CONCRETE, FORMWORK & REINFORCEMENT
CN01 | Blinding 15 MPa, 50 mm under footings | m2 | G-CON | 0.05 | 14.4138 | RM15 | 0.053 |  |  |  |  | 80.56 | 0 |  |  | 0 | 94.9738 | 94.9738 | 111.1194
CN02 | Readymix 25 MPa in strip footings | m3 | G-CON | 0.8 | 230.6215 | RM25 | 1.05 |  |  |  |  | 1774.5 | 0 | P-POKER | 0.05 | 16 | 2021.1215 | 2021.1215 | 2364.7122
CN03 | Readymix 25 MPa in pad / column bases | m3 | G-CON | 1 | 288.2769 | RM25 | 1.05 |  |  |  |  | 1774.5 | 0 | P-POKER | 0.06 | 19.2 | 2081.9769 | 2081.9769 | 2435.913
CN04 | Readymix 25 MPa in surface beds <= 150 mm | m3 | G-CON | 1.3 | 374.76 | RM25 | 1.05 |  |  |  |  | 1774.5 | 0 | P-POKER | 0.05 | 16 | 2165.26 | 2165.26 | 2533.3542
CN05 | Readymix 25 MPa in ground beams | m3 | G-CON | 1.1 | 317.1046 | RM25 | 1.05 |  |  |  |  | 1774.5 | 0 | P-POKER | 0.06 | 19.2 | 2110.8046 | 2110.8046 | 2469.6414
CN06 | Readymix 30 MPa in suspended slabs, pumped | m3 | G-CON | 1.4 | 403.5877 | RM30 | 1.05 |  |  |  |  | 1890 | 0 | P-CPUMP | 1 | 170 | 2463.5877 | 2463.5877 | 2882.3976
CN07 | Readymix 30 MPa in beams, pumped | m3 | G-CON | 1.8 | 518.8984 | RM30 | 1.05 |  |  |  |  | 1890 | 0 | P-CPUMP | 1 | 170 | 2578.8984 | 2578.8984 | 3017.3112
CN08 | Readymix 30 MPa in columns, pumped | m3 | G-CON | 2.2 | 634.2092 | RM30 | 1.05 |  |  |  |  | 1890 | 0 | P-CPUMP | 1 | 170 | 2694.2092 | 2694.2092 | 3152.2247
CN09 | Site-mixed 25 MPa in footings (no readymix access) | m3 | G-CON | 2.5 | 720.6922 | CSITE | 1.05 |  |  |  |  | 1488.9 | 0 | P-MIXER | 0.15 | 45 | 2254.5923 | 2254.5923 | 2637.8729
CN10 | Site-mixed 25 MPa in surface beds | m3 | G-CON | 2.8 | 807.1753 | CSITE | 1.05 |  |  |  |  | 1488.9 | 0 | P-MIXER | 0.15 | 45 | 2341.0753 | 2341.0753 | 2739.0581
CN11 | Surface bed 100 mm 25 MPa readymix incl wood-float finish | m2 | G-CON | 0.2 | 57.6554 | RM25 | 0.105 |  |  |  |  | 177.45 | 4 |  |  | 0 | 239.1054 | 239.1054 | 279.7533
CN12 | Steel-trowel finish to concrete | m2 | G-SCR | 0.12 | 19.935 | [6 empty] | 0 | 0 |  |  | 0 | 19.935 | 19.935 | 23.3239
CN13 | Power-float finish to concrete | m2 | G-SCR | 0.06 | 9.9675 | [6 empty] | 0 | 0 | P-FLOAT | 0.007 | 4.2 | 14.1675 | 14.1675 | 16.576
CN14 | 250 micron DPM under surface beds, lapped & taped | m2 | G-LAB | 0.03 | 1.5933 | DPM250 | 1.15 |  |  |  |  | 8.625 | 1 |  |  | 0 | 11.2183 | 11.2183 | 13.1254
CN15 | Rough formwork to sides of footings / bases | m2 | G-SHT | 0.9 | 149.5123 | FWMAT | 0.6 |  |  |  |  | 52.8 | 0 |  |  | 0 | 202.3123 | 202.3123 | 236.7054
CN16 | Smooth formwork to sides & soffits of beams | m2 | G-SHT | 1.5 | 249.1872 | FWMAT | 1 |  |  |  |  | 88 | 20 |  |  | 0 | 357.1872 | 357.1872 | 417.909
CN17 | Formwork to soffits of suspended slabs <= 3.5 m props incl props | m2 | G-SHT | 1.3 | 215.9622 | FWMAT | 1 |  |  |  |  | 88 | 0 | P-PROPS | 1 | 45 | 348.9622 | 348.9622 | 408.2858
CN18 | Formwork to columns | m2 | G-SHT | 1.8 | 299.0246 | FWMAT | 1.1 |  |  |  |  | 96.8 | 0 |  |  | 0 | 395.8246 | 395.8246 | 463.1148
CN19 | Formwork to edges of slabs <= 300 mm | m | G-SHT | 0.35 | 58.1437 | FWMAT | 0.3 |  |  |  |  | 26.4 | 0 |  |  | 0 | 84.5437 | 84.5437 | 98.9161
CN20 | High-yield reinforcement Y10-Y16, cut, bent & fixed | t | G-STF | 32 | 5315.9936 | REBAR | 1.03 | TIEW | 8 |  |  | 20730 | 0 |  |  | 0 | 26045.9936 | 26045.9936 | 30473.8125
CN21 | High-yield reinforcement Y20-Y32, cut, bent & fixed | t | G-STF | 24 | 3986.9952 | REBAR | 1.03 | TIEW | 6 |  |  | 20646 | 0 |  |  | 0 | 24632.9952 | 24632.9952 | 28820.6044
CN22 | Mild steel reinforcement <= R10, cut, bent & fixed | t | G-STF | 40 | 6644.992 | REBARMS | 1.03 | TIEW | 10 |  |  | 20196 | 0 |  |  | 0 | 26840.992 | 26840.992 | 31403.9606
CN23 | Fabric reinforcement Ref 193 incl laps & spacers | m2 | G-STF | 0.05 | 8.3062 | MESH193 | 1.15 |  |  |  |  | 59.8 | 2 |  |  | 0 | 70.1062 | 70.1062 | 82.0243
CN24 | Fabric reinforcement Ref 245 incl laps & spacers | m2 | G-STF | 0.06 | 9.9675 | MESH245 | 1.15 |  |  |  |  | 75.9 | 2 |  |  | 0 | 87.8675 | 87.8675 | 102.805
CN25 | Fabric reinforcement Ref 100 incl laps & spacers | m2 | G-STF | 0.04 | 6.645 | MESH100 | 1.15 |  |  |  |  | 35.65 | 2 |  |  | 0 | 44.295 | 44.295 | 51.8251
CN26 | Construction / isolation joint incl filler & sealant | m | G-SCR | 0.15 | 24.9187 | JSEAL | 1.05 |  |  |  |  | 29.4 | 0 |  |  | 0 | 54.3187 | 54.3187 | 63.5529
CN27 | Saw-cut contraction joint & seal | m | G-SCR | 0.1 | 16.6125 | JSEAL | 1 |  |  |  |  | 28 | 0 | P-SAW | 0.02 | 14 | 58.6125 | 58.6125 | 68.5766
CN28 | Precast prestressed lintel 110 mm, bedded | m | G-BRK | 0.12 | 19.935 | LINT | 1 | MORT | 0.001 |  |  | 79.148 | 0 |  |  | 0 | 99.083 | 99.083 | 115.9271
CN29 | Rib-and-block suspended slab 250 mm incl 50 mm 30 MPa topping & mesh (props hire incl) | m2 | G-CON | 0.5 | 144.1385 | RIBBLK | 1 | RM30 | 0.075 | MESH100 | 1.15 | 550.65 | 0 | P-PROPS | 1 | 45 | 739.7885 | 739.7885 | 865.5525
MASONRY
MS01 | Half-brick wall, clay stock NFP, Class II mortar, brickforce every 4th course | m2 | G-BRK | 0.85 | 141.2061 | BRKCLAY | 55 | MORT | 0.02 | BFORCE | 1.6 | 148.92 | 0 |  |  | 0 | 290.1261 | 290.1261 | 339.4475
MS02 | One-brick wall, clay stock NFP | m2 | G-BRK | 1.6 | 265.7997 | BRKCLAY | 110 | MORT | 0.05 | BFORCE | 3.2 | 309.32 | 0 |  |  | 0 | 575.1197 | 575.1197 | 672.89
MS03 | Half-brick wall, cement stock brick | m2 | G-BRK | 0.85 | 141.2061 | BRKCEM | 55 | MORT | 0.02 | BFORCE | 1.6 | 143.42 | 0 |  |  | 0 | 284.6261 | 284.6261 | 333.0125
MS04 | One-brick wall, cement stock brick | m2 | G-BRK | 1.6 | 265.7997 | BRKCEM | 110 | MORT | 0.05 | BFORCE | 3.2 | 298.32 | 0 |  |  | 0 | 564.1197 | 564.1197 | 660.02
MS05 | 280 mm cavity wall, 2 x half-brick clay stock incl ties (4/m2) | m2 | G-BRK | 1.8 | 299.0246 | BRKCLAY | 110 | MORT | 0.042 | TIES | 4 | 296.616 | 10 |  |  | 0 | 605.6406 | 605.6406 | 708.5995
MS06 | 140 mm cement block wall | m2 | G-BRK | 0.6 | 99.6749 | BLK140 | 13 | MORT | 0.011 | BFORCE | 1.3 | 192.158 | 0 |  |  | 0 | 291.8329 | 291.8329 | 341.4445
MS07 | 190 mm cement block wall | m2 | G-BRK | 0.7 | 116.2874 | BLK190 | 13 | MORT | 0.014 | BFORCE | 1.3 | 252.802 | 0 |  |  | 0 | 369.0894 | 369.0894 | 431.8346
MS08 | 90 mm cement block partition | m2 | G-BRK | 0.5 | 83.0624 | BLK90 | 13 | MORT | 0.008 |  |  | 136.584 | 0 |  |  | 0 | 219.6464 | 219.6464 | 256.9863
MS09 | Half-brick face brick wall, pointed one side | m2 | G-BRKF | 1.2 | 244.4995 | FACEBRK | 55 | MORT | 0.02 | BFORCE | 1.6 | 324.92 | 0 |  |  | 0 | 569.4195 | 569.4195 | 666.2208
MS10 | One-brick wall, face one side / stock other | m2 | G-BRKF | 1.9 | 387.1242 | FACEBRK | 55 | BRKCLAY | 55 | MORT | 0.05 | 475.4 | 5 |  |  | 0 | 867.5242 | 867.5242 | 1015.0034
MS11 | 280 mm cavity wall, face brick outer / stock inner incl ties | m2 | G-BRKF | 2 | 407.4992 | FACEBRK | 55 | BRKCLAY | 55 | MORT | 0.042 | 466.216 | 12 |  |  | 0 | 885.7152 | 885.7152 | 1036.2868
MS12 | One-brick wall in foundations, cement stock, Class I mortar | m2 | G-BRK | 1.4 | 232.5747 | BRKCEM | 110 | MORT | 0.05 |  |  | 288.4 | 0 |  |  | 0 | 520.9747 | 520.9747 | 609.5404
MS13 | Brickforce, extra | m | G-BRK | 0.01 | 1.6612 | BFORCE | 1.05 |  |  |  |  | 3.255 | 0 |  |  | 0 | 4.9162 | 4.9162 | 5.752
MS14 | DPC 375 mm under walls | m | G-BRK | 0.03 | 4.9837 | DPC375 | 1.1 |  |  |  |  | 8.25 | 0 |  |  | 0 | 13.2337 | 13.2337 | 15.4835
MS15 | DPC 230 mm under walls / sills | m | G-BRK | 0.025 | 4.1531 | DPC230 | 1.1 |  |  |  |  | 5.06 | 0 |  |  | 0 | 9.2131 | 9.2131 | 10.7794
MS16 | Face brick-on-edge sill | m | G-BRKF | 0.5 | 101.8748 | FACEBRK | 14 | MORT | 0.004 |  |  | 80.192 | 0 |  |  | 0 | 182.0668 | 182.0668 | 213.0182
MS17 | Rake out & repoint face brickwork | m2 | G-BRKF | 0.6 | 122.2498 | MORT | 0.003 |  |  |  |  | 3.444 | 0 |  |  | 0 | 125.6938 | 125.6938 | 147.0617
MS18 | Hoop-iron roof anchor built in (1.5 m) | no | G-BRK | 0.05 | 8.3062 | HOOP | 1.5 |  |  |  |  | 6.75 | 0 |  |  | 0 | 15.0562 | 15.0562 | 17.6158
MS19 | Precast concrete panel boundary wall 1.8 m — installed | m |  |  | 0 | PRECWALL | 1 |  |  |  |  | 780 | 0 |  |  | 0 | 780 | 780 | 912.6
WATERPROOFING
WP01 | 4 mm APP torch-on membrane on flat roof incl primer | m2 | G-WPF | 0.25 | 34.0043 | TORCH | 1.15 | BPRIMER | 0.3 |  |  | 126.8 | 0 |  |  | 0 | 160.8043 | 160.8043 | 188.141
WP02 | Two-layer torch-on membrane incl primer | m2 | G-WPF | 0.45 | 61.2078 | TORCH | 2.3 | BPRIMER | 0.3 |  |  | 232.6 | 0 |  |  | 0 | 293.8078 | 293.8078 | 343.7551
WP03 | Liquid acrylic waterproofing with membrane, 3 coats | m2 | G-WPF | 0.3 | 40.8052 | LIQWP | 1 |  |  |  |  | 75 | 0 |  |  | 0 | 115.8052 | 115.8052 | 135.4921
WP04 | Cementitious waterproofing to wet-area floors & walls | m2 | G-WPF | 0.3 | 40.8052 | CEMWP | 1 |  |  |  |  | 68 | 0 |  |  | 0 | 108.8052 | 108.8052 | 127.3021
WP05 | Aluminium reflective coat on torch-on | m2 | G-WPF | 0.05 | 6.8009 | ALUPAINT | 0.25 |  |  |  |  | 27.5 | 0 |  |  | 0 | 34.3009 | 34.3009 | 40.132
WP06 | Torch-on flashing / upstand 300 mm girth | m | G-WPF | 0.2 | 27.2035 | TORCH | 0.35 | BPRIMER | 0.1 |  |  | 39.2 | 0 |  |  | 0 | 66.4035 | 66.4035 | 77.692
WP07 | Tanking to basement / retaining wall, torch-on incl primer | m2 | G-WPF | 0.4 | 54.4069 | TORCH | 1.15 | BPRIMER | 0.3 |  |  | 126.8 | 0 |  |  | 0 | 181.2069 | 181.2069 | 212.0121
ROOF STRUCTURE & COVERINGS
RF01 | Engineered timber trusses, supply & erect incl bracing & clips (per m2 plan area) | m2 | G-CRP | 0.45 | 91.6873 | TRUSS | 1 |  |  |  |  | 330 | 25 |  |  | 0 | 446.6873 | 446.6873 | 522.6242
RF02 | Loose-cut roof (38x114 rafters @ 600) lean-to | m2 | G-CRP | 0.6 | 122.2498 | TIM114 | 2.6 |  |  |  |  | 114.4 | 15 |  |  | 0 | 251.6498 | 251.6498 | 294.4302
RF03 | Wall plate 38x114 fixed with hoop iron | m | G-CRP | 0.12 | 24.45 | TIM114 | 1.05 | HOOP | 0.5 |  |  | 48.45 | 0 |  |  | 0 | 72.9 | 72.9 | 85.2929
RF04 | Concrete roof tiles on 38x38 battens incl underlay (slope area) | m2 | G-RFR | 0.9 | 149.5123 | CTILE | 1.05 | BAT38 | 3 | UNDERL | 1.1 | 223.45 | 8 |  |  | 0 | 380.9623 | 380.9623 | 445.7259
RF05 | Clay roof tiles on battens incl underlay | m2 | G-RFR | 1 | 166.1248 | CLAYTILE | 1.05 | BAT38 | 3.2 | UNDERL | 1.1 | 398.8 | 10 |  |  | 0 | 574.9248 | 574.9248 | 672.662
RF06 | IBR 0.50 mm pre-painted sheeting fixed to purlins | m2 | G-RFR | 0.3 | 49.8374 | IBR05 | 1.1 |  |  |  |  | 203.5 | 15 |  |  | 0 | 268.3374 | 268.3374 | 313.9548
RF07 | IBR 0.47 mm Zincalume sheeting | m2 | G-RFR | 0.3 | 49.8374 | IBR047 | 1.1 |  |  |  |  | 165 | 15 |  |  | 0 | 229.8374 | 229.8374 | 268.9098
RF08 | Corrugated 0.50 mm galvanised sheeting | m2 | G-RFR | 0.3 | 49.8374 | CORR05 | 1.12 |  |  |  |  | 162.4 | 12 |  |  | 0 | 224.2374 | 224.2374 | 262.3578
RF09 | Timber purlins 38x114 @ 1.2 m crs | m2 | G-CRP | 0.12 | 24.45 | TIM114 | 0.9 |  |  |  |  | 39.6 | 4 |  |  | 0 | 68.05 | 68.05 | 79.6184
RF10 | Steel lipped-channel purlins | m | G-STW | 0.15 | 40.9189 | PURLIN | 1.05 |  |  |  |  | 99.75 | 6 |  |  | 0 | 146.6689 | 146.6689 | 171.6026
RF11 | Concrete ridge / hip capping, bedded & pointed | m | G-RFR | 0.3 | 49.8374 | RIDGE | 2.7 | MORT | 0.005 |  |  | 75.94 | 0 |  |  | 0 | 125.7774 | 125.7774 | 147.1596
RF12 | Pre-painted ridge capping | m | G-RFR | 0.15 | 24.9187 | RIDGEIBR | 1.1 |  |  |  |  | 121 | 0 |  |  | 0 | 145.9187 | 145.9187 | 170.7249
RF13 | Valley gutter | m | G-RFR | 0.3 | 49.8374 | VALLEY | 1.1 |  |  |  |  | 154 | 0 |  |  | 0 | 203.8374 | 203.8374 | 238.4898
RF14 | Fibre-cement fascia 225 mm | m | G-CRP | 0.2 | 40.7499 | FASCIA | 1.1 |  |  |  |  | 101.2 | 4 |  |  | 0 | 145.9499 | 145.9499 | 170.7614
RF15 | Fibre-cement barge board 225 mm | m | G-CRP | 0.25 | 50.9374 | FASCIA | 1.1 |  |  |  |  | 101.2 | 4 |  |  | 0 | 156.1374 | 156.1374 | 182.6808
RF16 | Seamless aluminium gutter 125 mm — installed | m |  |  | 0 | GUTTER | 1 |  |  |  |  | 260 | 0 |  |  | 0 | 260 | 260 | 304.2
RF17 | Aluminium downpipe 75 mm incl brackets & shoe | m | G-RFR | 0.15 | 24.9187 | DPIPE | 1.05 |  |  |  |  | 89.25 | 10 |  |  | 0 | 124.1687 | 124.1687 | 145.2774
RF18 | Polyester ceiling insulation 135 mm (SANS 10400-XA) | m2 | G-LAB | 0.05 | 2.6555 | ISO135 | 1.05 |  |  |  |  | 96.6 | 0 |  |  | 0 | 99.2555 | 99.2555 | 116.1289
RF19 | Glasswool insulation 100 mm | m2 | G-LAB | 0.05 | 2.6555 | GLASS100 | 1.05 |  |  |  |  | 71.4 | 0 |  |  | 0 | 74.0555 | 74.0555 | 86.6449
RF20 | Reflective foil under sheeting | m2 | G-RFR | 0.05 | 8.3062 | FOIL | 1.1 |  |  |  |  | 24.2 | 0 |  |  | 0 | 32.5062 | 32.5062 | 38.0323
RF21 | Thatch roof 200 mm incl poles & fire treatment — installed | m2 |  |  | 0 | THATCH | 1 |  |  |  |  | 950 | 0 |  |  | 0 | 950 | 950 | 1111.5
RF22 | Polycarbonate sheeting 10 mm | m2 | G-RFR | 0.35 | 58.1437 | POLYC | 1.1 |  |  |  |  | 528 | 20 |  |  | 0 | 606.1437 | 606.1437 | 709.1881
CARPENTRY, JOINERY & IRONMONGERY
JN01 | Hollow-core flush door hung in steel frame incl 1.5 pr hinges | no | G-JNR | 1.5 | 225.9608 | DOORHC | 1 | HINGE | 1.5 |  |  | 732.5 | 0 |  |  | 0 | 958.4608 | 958.4608 | 1121.3992
JN02 | Semi-solid internal door hung incl hinges | no | G-JNR | 1.6 | 241.0249 | DOORSS | 1 | HINGE | 1.5 |  |  | 1562.5 | 0 |  |  | 0 | 1803.5249 | 1803.5249 | 2110.1241
JN03 | Solid meranti external door hung incl hinges | no | G-JNR | 2.5 | 376.6014 | DOOREXT | 1 | HINGE | 1.5 |  |  | 3712.5 | 0 |  |  | 0 | 4089.1014 | 4089.1014 | 4784.2486
JN04 | Pressed steel door frame built in | no | G-BRK | 0.6 | 99.6749 | SFRAME | 1 | MORT | 0.005 |  |  | 685.74 | 0 |  |  | 0 | 785.4149 | 785.4149 | 918.9354
JN05 | Hardwood external door frame built in | no | G-BRK | 1 | 166.1248 | HWFRAME | 1 | MORT | 0.005 |  |  | 1655.74 | 0 |  |  | 0 | 1821.8648 | 1821.8648 | 2131.5818
JN06 | 3-lever mortice lockset with handles | no | G-JNR | 0.6 | 90.3843 | LOCK3 | 1 |  |  |  |  | 320 | 0 |  |  | 0 | 410.3843 | 410.3843 | 480.1497
JN07 | 2-lever mortice lockset with handles | no | G-JNR | 0.5 | 75.3203 | LOCK2 | 1 |  |  |  |  | 190 | 0 |  |  | 0 | 265.3203 | 265.3203 | 310.4247
JN08 | Cylinder lockset to external door | no | G-JNR | 0.7 | 105.4484 | CYLLOCK | 1 |  |  |  |  | 650 | 0 |  |  | 0 | 755.4484 | 755.4484 | 883.8746
JN09 | Door stop | no | G-JNR | 0.15 | 22.5961 | DSTOP | 1 |  |  |  |  | 45 | 0 |  |  | 0 | 67.5961 | 67.5961 | 79.0874
JN10 | Pine skirting 69 mm, fixed | m | G-JNR | 0.12 | 18.0769 | SKIRT | 1.1 |  |  |  |  | 41.8 | 2 |  |  | 0 | 61.8769 | 61.8769 | 72.3959
JN11 | Built-in cupboards, melamine, full height — installed | m |  |  | 0 | BIC | 1 |  |  |  |  | 5200 | 0 |  |  | 0 | 5200 | 5200 | 6084
JN12 | Kitchen base units incl post-formed top — installed | m |  |  | 0 | KITBASE | 1 |  |  |  |  | 5800 | 0 |  |  | 0 | 5800 | 5800 | 6786
JN13 | Kitchen wall units — installed | m |  |  | 0 | KITWALL | 1 |  |  |  |  | 3900 | 0 |  |  | 0 | 3900 | 3900 | 4563
JN14 | Granite / quartz worktop — installed | m |  |  | 0 | GRANITE | 1 |  |  |  |  | 3200 | 0 |  |  | 0 | 3200 | 3200 | 3744
WINDOWS, EXTERNAL DOORS & SECURITY
WD01 | Standard steel window incl glazing, built in | m2 | G-BRK | 0.8 | 132.8998 | STEELWIN | 1 | MORT | 0.005 |  |  | 1355.74 | 0 |  |  | 0 | 1488.6398 | 1488.6398 | 1741.7086
WD02 | Aluminium casement window, powder-coated, glazed, fixed | m2 | G-GLZ | 0.5 | 56.5079 | ALUWIN | 1 |  |  |  |  | 2650 | 30 |  |  | 0 | 2736.5079 | 2736.5079 | 3201.7142
WD03 | Aluminium sliding door, safety glass, fixed | m2 | G-GLZ | 0.6 | 67.8094 | ALUSLD | 1 |  |  |  |  | 3100 | 30 |  |  | 0 | 3197.8095 | 3197.8095 | 3741.4371
WD04 | Aluminium hinged / French door, safety glass, fixed | m2 | G-GLZ | 0.7 | 79.111 | ALUDOOR | 1 |  |  |  |  | 3400 | 30 |  |  | 0 | 3509.111 | 3509.111 | 4105.6599
WD05 | uPVC window, glazed, fixed | m2 | G-GLZ | 0.5 | 56.5079 | UPVCWIN | 1 |  |  |  |  | 3300 | 30 |  |  | 0 | 3386.5079 | 3386.5079 | 3962.2142
WD06 | Meranti timber window, glazed, fixed | m2 | G-JNR | 1.2 | 180.7687 | TIMWIN | 1 |  |  |  |  | 2900 | 20 |  |  | 0 | 3100.7687 | 3100.7687 | 3627.8993
WD07 | Burglar bars, fixed | m2 | G-GLZ | 0.5 | 56.5079 | BURGLAR | 1 |  |  |  |  | 650 | 15 |  |  | 0 | 721.5079 | 721.5079 | 844.1642
WD08 | Trellis security gate, fixed | m2 | G-GLZ | 0.6 | 67.8094 | SECGATE | 1 |  |  |  |  | 1500 | 20 |  |  | 0 | 1587.8094 | 1587.8094 | 1857.7371
WD09 | Sectional garage door 2.5 x 2.1 m — installed | no |  |  | 0 | GARAGE | 1 |  |  |  |  | 16500 | 0 |  |  | 0 | 16500 | 16500 | 19305
WD10 | Garage door motor — installed | no |  |  | 0 | GARMOTOR | 1 |  |  |  |  | 6500 | 0 |  |  | 0 | 6500 | 6500 | 7605
CEILINGS, PARTITIONS & DRYLINING
CL01 | 6.4 mm gypsum ceiling on 38x38 brandering, taped | m2 | G-DRY | 0.5 | 73.7686 | GYP64 | 1.1 | BAT38 | 2.5 |  |  | 90.05 | 8 |  |  | 0 | 171.8186 | 171.8186 | 201.0278
CL02 | 9.5 mm gypsum ceiling on brandering, taped | m2 | G-DRY | 0.55 | 81.1455 | GYP95 | 1.1 | BAT38 | 2.5 |  |  | 105.45 | 8 |  |  | 0 | 194.5955 | 194.5955 | 227.6767
CL03 | Suspended 600x600 exposed-grid ceiling, mineral tiles | m2 | G-DRY | 0.35 | 51.638 | SUSP | 1.05 |  |  |  |  | 252 | 0 |  |  | 0 | 303.638 | 303.638 | 355.2565
CL04 | Suspended flush plasterboard ceiling on concealed grid, taped | m2 | G-DRY | 0.7 | 103.2761 | GYP95 | 1.1 | MFGRID | 1.05 |  |  | 178.95 | 10 |  |  | 0 | 292.2261 | 292.2261 | 341.9045
CL05 | Fibre-cement eaves lining 6 mm on brandering | m2 | G-CRP | 0.6 | 122.2498 | FCBRD | 1.1 | BAT38 | 2.5 |  |  | 123.05 | 0 |  |  | 0 | 245.2998 | 245.2998 | 287.0007
CL06 | Gypsum cove cornice 75 mm | m | G-DRY | 0.08 | 11.803 | CORN75 | 1.1 |  |  |  |  | 17.6 | 1 |  |  | 0 | 30.403 | 30.403 | 35.5715
CL07 | Drywall partition 100 mm, 12.5 board each side on steel studs, taped | m2 | G-DRY | 1.1 | 162.291 | DRYFRAME | 1.05 | GYP125 | 2.2 |  |  | 345.85 | 25 |  |  | 0 | 533.141 | 533.141 | 623.775
CL08 | Fire-rated drywall partition, 15 mm FR board each side | m2 | G-DRY | 1.25 | 184.4216 | DRYFRAME | 1.05 | GYPFR | 2.2 |  |  | 411.85 | 30 |  |  | 0 | 626.2716 | 626.2716 | 732.7378
CL09 | Gypsum skim to board ceilings | m2 | G-PLS | 0.3 | 49.8374 | SKIM | 0.1 |  |  |  |  | 17.5 | 0 |  |  | 0 | 67.3374 | 67.3374 | 78.7848
CL10 | Ceiling access hatch 600x600 | no | G-DRY | 0.8 | 118.0298 | HATCH | 1 |  |  |  |  | 450 | 0 |  |  | 0 | 568.0298 | 568.0298 | 664.5949
CL11 | Gypsum bulkhead on brandering (per m run, <= 600 girth) | m | G-DRY | 0.6 | 88.5224 | GYP95 | 0.8 | BAT38 | 3 |  |  | 89.1 | 5 |  |  | 0 | 182.6224 | 182.6224 | 213.6682
FLOOR FINISHES
FL01 | Sand-cement screed 40 mm incl bonding | m2 | G-SCR | 0.3 | 49.8374 | SCREEDMIX | 0.042 |  |  |  |  | 55.104 | 5 |  |  | 0 | 109.9414 | 109.9414 | 128.6315
FL02 | Sand-cement screed 75 mm | m2 | G-SCR | 0.4 | 66.4499 | SCREEDMIX | 0.08 |  |  |  |  | 104.96 | 5 |  |  | 0 | 176.4099 | 176.4099 | 206.3996
FL03 | Self-levelling compound 5 mm | m2 | G-SCR | 0.15 | 24.9187 | SLS | 1 |  |  |  |  | 95 | 0 |  |  | 0 | 119.9187 | 119.9187 | 140.3049
FL04 | Luxury vinyl click plank | m2 | G-TIL | 0.25 | 34.8926 | LVT | 1.08 |  |  |  |  | 313.2 | 0 |  |  | 0 | 348.0926 | 348.0926 | 407.2683
FL05 | Carpet tiles incl adhesive | m2 | G-TIL | 0.2 | 27.9141 | CARPTILE | 1.05 |  |  |  |  | 273 | 8 |  |  | 0 | 308.9141 | 308.9141 | 361.4294
FL06 | Broadloom carpet incl underfelt & grippers | m2 | G-TIL | 0.25 | 34.8926 | CARPET | 1.1 |  |  |  |  | 264 | 6 |  |  | 0 | 304.8926 | 304.8926 | 356.7243
FL07 | Laminated flooring 8 mm incl underlay | m2 | G-TIL | 0.3 | 41.8711 | LAMIN | 1.08 | UNDERLAYF | 1.05 |  |  | 271.5 | 0 |  |  | 0 | 313.3711 | 313.3711 | 366.6442
FL08 | Engineered timber flooring, glued | m2 | G-TIL | 0.45 | 62.8066 | ENGTIM | 1.08 |  |  |  |  | 777.6 | 40 |  |  | 0 | 880.4066 | 880.4066 | 1030.0757
FL09 | Epoxy floor coating system | m2 | G-PNT | 0.25 | 20.727 | EPOXY | 1 |  |  |  |  | 165 | 0 |  |  | 0 | 185.727 | 185.727 | 217.3006
FL10 | Polished concrete: grind & seal | m2 | G-SCR | 0.35 | 58.1437 | [6 empty] | 0 | 45 | P-GRINDER | 0.02 | 24 | 127.1437 | 127.1437 | 148.7581
TILING
TL01 | Ceramic floor tiles (PC R180/m2) on adhesive, grouted | m2 | G-TIL | 0.8 | 111.6562 | TILEFC | 1.1 | ADH | 0.25 | GROUT | 0.1 | 243.75 | 0 |  |  | 0 | 355.4062 | 355.4062 | 415.8253
TL02 | Porcelain 600x600 floor tiles (PC R320/m2) | m2 | G-TIL | 1 | 139.5703 | TILEPOR | 1.1 | ADH | 0.3 | GROUT | 0.08 | 403.1 | 0 |  |  | 0 | 542.6703 | 542.6703 | 634.9242
TL03 | Ceramic wall tiles (PC R165/m2) | m2 | G-TIL | 1 | 139.5703 | TILEWC | 1.1 | ADH | 0.25 | GROUT | 0.1 | 227.25 | 0 |  |  | 0 | 366.8203 | 366.8203 | 429.1797
TL04 | Large-format porcelain 600x1200 (PC R480/m2) | m2 | G-TIL | 1.3 | 181.4414 | TILELF | 1.1 | ADH | 0.35 | GROUT | 0.06 | 584.45 | 0 |  |  | 0 | 765.8914 | 765.8914 | 896.0929
TL05 | Tile skirting 100 mm | m | G-TIL | 0.25 | 34.8926 | TILEFC | 0.11 | ADH | 0.02 |  |  | 22.7 | 0 |  |  | 0 | 57.5926 | 57.5926 | 67.3833
TL06 | Aluminium tile trim | m | G-TIL | 0.15 | 20.9355 | TRIM | 1.05 |  |  |  |  | 44.1 | 0 |  |  | 0 | 65.0355 | 65.0355 | 76.0916
TL07 | Mosaic tiles on mesh | m2 | G-TIL | 1.6 | 223.3124 | MOSAIC | 1.1 | ADH | 0.3 | GROUT | 0.15 | 629.75 | 0 |  |  | 0 | 853.0624 | 853.0624 | 998.0831
TL08 | Natural slate / stone paving on adhesive | m2 | G-TIL | 1.1 | 153.5273 | SLATE | 1.1 | ADH | 0.3 | GROUT | 0.1 | 339 | 0 |  |  | 0 | 492.5273 | 492.5273 | 576.2569
PLASTERING
PL01 | Internal plaster 15 mm 1:5 on brickwork, wood-float / steel trowel | m2 | G-PLS | 0.45 | 74.7562 | PLASMIX | 0.017 |  |  |  |  | 17.6205 | 3 |  |  | 0 | 95.3767 | 95.3767 | 111.5907
PL02 | External plaster 15 mm incl waterproofing additive | m2 | G-PLS | 0.55 | 91.3686 | PLASMIX | 0.018 |  |  |  |  | 18.657 | 6 |  |  | 0 | 116.0256 | 116.0256 | 135.75
PL03 | Plaster to concrete soffits 12 mm incl bonding | m2 | G-PLS | 0.6 | 99.6749 | PLASMIX | 0.014 |  |  |  |  | 14.511 | 6 |  |  | 0 | 120.1859 | 120.1859 | 140.6175
PL04 | Gypsum skim 3 mm on plaster | m2 | G-PLS | 0.3 | 49.8374 | SKIM | 0.17 |  |  |  |  | 29.75 | 0 |  |  | 0 | 79.5874 | 79.5874 | 93.1173
PL05 | Bagging / bag-wash to brickwork | m2 | G-PLS | 0.2 | 33.225 | PLASMIX | 0.004 |  |  |  |  | 4.146 | 0 |  |  | 0 | 37.371 | 37.371 | 43.724
PL06 | Plaster to reveals & soffits <= 300 wide | m | G-PLS | 0.25 | 41.5312 | PLASMIX | 0.005 |  |  |  |  | 5.1825 | 0 |  |  | 0 | 46.7137 | 46.7137 | 54.655
PL07 | Galvanised angle bead | m | G-PLS | 0.05 | 8.3062 | BEAD | 1.05 |  |  |  |  | 14.7 | 0 |  |  | 0 | 23.0062 | 23.0062 | 26.9173
PL08 | Textured external finish | m2 | G-PLS | 0.3 | 49.8374 | PLASMIX | 0.008 |  |  |  |  | 8.292 | 12 |  |  | 0 | 70.1294 | 70.1294 | 82.0514
PLUMBING & DRAINAGE
PD01 | 110 mm uPVC drain in trench incl bedding & fittings (excl excavation) | m | G-PLB | 0.35 | 79.3044 | PVC110 | 1.05 | RSAND | 0.05 |  |  | 147.9 | 25 |  |  | 0 | 252.2044 | 252.2044 | 295.0792
PD02 | 160 mm uPVC drain in trench incl bedding & fittings | m | G-PLB | 0.45 | 101.9628 | PVC160 | 1.05 | RSAND | 0.07 |  |  | 285.6 | 35 |  |  | 0 | 422.5628 | 422.5628 | 494.3985
PD03 | 50 mm uPVC waste pipe incl fittings | m | G-PLB | 0.3 | 67.9752 | PVC50 | 1.05 |  |  |  |  | 54.6 | 15 |  |  | 0 | 137.5752 | 137.5752 | 160.963
PD04 | 40 mm uPVC waste pipe incl fittings | m | G-PLB | 0.28 | 63.4435 | PVC40 | 1.05 |  |  |  |  | 39.9 | 12 |  |  | 0 | 115.3435 | 115.3435 | 134.9519
PD05 | 22 mm copper Class 0 incl fittings & chasing | m | G-PLB | 0.35 | 79.3044 | CU22 | 1.05 |  |  |  |  | 194.25 | 30 |  |  | 0 | 303.5544 | 303.5544 | 355.1587
PD06 | 15 mm copper Class 0 incl fittings & chasing | m | G-PLB | 0.3 | 67.9752 | CU15 | 1.05 |  |  |  |  | 123.9 | 20 |  |  | 0 | 211.8752 | 211.8752 | 247.894
PD07 | 16 mm multilayer PEX incl fittings | m | G-PLB | 0.2 | 45.3168 | PEX16 | 1.05 |  |  |  |  | 37.8 | 25 |  |  | 0 | 108.1168 | 108.1168 | 126.4967
PD08 | 25 mm HDPE water service in trench | m | G-PLB | 0.12 | 27.1901 | HDPE25 | 1.05 |  |  |  |  | 25.2 | 8 |  |  | 0 | 60.3901 | 60.3901 | 70.6564
PD09 | Brick manhole 600x450 <= 1.0 m deep incl benching & cover | no | G-BRK | 10 | 1661.248 | BRKCEM | 250 | MORT | 0.12 | MHCOVER | 1 | 1612.76 | 550 |  |  | 0 | 3824.008 | 3824.008 | 4474.0894
PD10 | Plastic inspection chamber 450 incl lid | no | G-PLB | 3 | 679.7522 | ICHAM | 1 |  |  |  |  | 1450 | 150 |  |  | 0 | 2279.7521 | 2279.7521 | 2667.31
PD11 | Rodding / inspection eye | no | G-PLB | 0.8 | 181.2672 | RODEYE | 1 |  |  |  |  | 180 | 0 |  |  | 0 | 361.2672 | 361.2672 | 422.6827
PD12 | Gully with grid incl brick surround | no | G-PLB | 1.5 | 339.8761 | GULLY | 1 | BRKCEM | 20 | MORT | 0.01 | 473.48 | 0 |  |  | 0 | 813.3561 | 813.3561 | 951.6266
PD13 | Connect to municipal sewer incl permit | item | G-PLB | 8 | 1812.6724 | [6 empty] | 0 | 6500 |  |  | 0 | 8312.6724 | 8312.6724 | 9725.8267
PD14 | Close-coupled WC suite fitted incl connectors | no | G-PLB | 3 | 679.7522 | WCSUITE | 1 |  |  |  |  | 2100 | 180 |  |  | 0 | 2959.7521 | 2959.7521 | 3462.91
PD15 | Wash basin + pedestal with mixer & waste | no | G-PLB | 2.5 | 566.4601 | BASIN | 1 | BASINMIX | 1 |  |  | 1600 | 150 |  |  | 0 | 2316.4601 | 2316.4601 | 2710.2583
PD16 | Acrylic bath 1700 with mixer & waste | no | G-PLB | 4 | 906.3362 | BATH | 1 | BATHMIX | 1 |  |  | 3850 | 250 |  |  | 0 | 5006.3362 | 5006.3362 | 5857.4134
PD17 | Shower mixer, rose & waste | no | G-PLB | 3 | 679.7522 | SHOWMIX | 1 |  |  |  |  | 1900 | 200 |  |  | 0 | 2779.7521 | 2779.7521 | 3252.31
PD18 | Frameless shower screen / door — installed | no |  |  | 0 | SHOWSCREEN | 1 |  |  |  |  | 7500 | 0 |  |  | 0 | 7500 | 7500 | 8775
PD19 | Stainless double-bowl sink with mixer & waste | no | G-PLB | 2.5 | 566.4601 | SINK | 1 | SINKMIX | 1 |  |  | 2130 | 150 |  |  | 0 | 2846.4601 | 2846.4601 | 3330.3583
PD20 | Electric geyser 150 L incl drip tray & valves (SANS 10254) | no | G-PLB | 5 | 1132.9202 | GEY150 | 1 | GEYKIT | 1 |  |  | 8250 | 0 |  |  | 0 | 9382.9202 | 9382.9202 | 10978.0167
PD21 | Electric geyser 200 L incl drip tray & valves | no | G-PLB | 5.5 | 1246.2123 | GEY200 | 1 | GEYKIT | 1 |  |  | 9950 | 0 |  |  | 0 | 11196.2123 | 11196.2123 | 13099.5684
PD22 | Solar water heater 200 L high-pressure — installed | no |  |  | 0 | SOLARGEY | 1 |  |  |  |  | 26000 | 0 |  |  | 0 | 26000 | 26000 | 30420
PD23 | Heat pump water heater — installed | no |  |  | 0 | HEATPUMP | 1 |  |  |  |  | 32000 | 0 |  |  | 0 | 32000 | 32000 | 37440
PD24 | 5,000 L rainwater tank on concrete base incl connection | no | G-PLB | 4 | 906.3362 | TANK5000 | 1 |  |  |  |  | 7800 | 900 |  |  | 0 | 9606.3362 | 9606.3362 | 11239.4134
PD25 | Garden tap | no | G-PLB | 1 | 226.584 | GTAP | 1 |  |  |  |  | 120 | 80 |  |  | 0 | 426.584 | 426.584 | 499.1033
PD26 | Isolating valve 22 mm | no | G-PLB | 0.5 | 113.292 | VALVE22 | 1 |  |  |  |  | 190 | 0 |  |  | 0 | 303.292 | 303.292 | 354.8517
PD27 | Septic tank 2,500 L incl excavation & soakaway | no | G-PLB | 6 | 1359.5043 | SEPTIC | 1 |  |  |  |  | 9500 | 3500 | P-TLB | 4 | 2080 | 16439.5043 | 16439.5043 | 19234.22
PD28 | Municipal water meter connection (fees) | item |  |  | 0 | [6 empty] | 0 | 4500 |  |  | 0 | 4500 | 4500 | 5265
PD29 | Floor drain / shower channel | no | G-PLB | 1.5 | 339.8761 | FDRAIN | 1 |  |  |  |  | 650 | 0 |  |  | 0 | 989.8761 | 989.8761 | 1158.155
ELECTRICAL (SANS 10142-1)
EL01 | Light point complete incl conduit, wiring & switch | no | G-ELE | 1.2 | 298.7317 | ELIGHTPT | 1 |  |  |  |  | 185 | 0 |  |  | 0 | 483.7317 | 483.7317 | 565.966
EL02 | LED downlight, supply & fix | no | G-ELE | 0.25 | 62.2358 | LEDDL | 1 |  |  |  |  | 85 | 0 |  |  | 0 | 147.2358 | 147.2358 | 172.2658
EL03 | LED batten / ceiling fitting, supply & fix | no | G-ELE | 0.3 | 74.6829 | LEDBAT | 1 |  |  |  |  | 260 | 0 |  |  | 0 | 334.6829 | 334.6829 | 391.579
EL04 | Double switched socket outlet complete | no | G-ELE | 1.4 | 348.5203 | ESOCKET | 1 |  |  |  |  | 245 | 0 |  |  | 0 | 593.5203 | 593.5203 | 694.4187
EL05 | Stove circuit incl isolator | no | G-ELE | 3 | 746.8292 | ESTOVE | 1 |  |  |  |  | 950 | 0 |  |  | 0 | 1696.8292 | 1696.8292 | 1985.2901
EL06 | Geyser circuit incl isolator & timer | no | G-ELE | 2.5 | 622.3576 | EGEYSER | 1 |  |  |  |  | 1050 | 0 |  |  | 0 | 1672.3576 | 1672.3576 | 1956.6584
EL07 | 12-way DB board fully equipped | no | G-ELE | 6 | 1493.6583 | DB12 | 1 |  |  |  |  | 3200 | 0 |  |  | 0 | 4693.6583 | 4693.6583 | 5491.5802
EL08 | 24-way DB board fully equipped | no | G-ELE | 10 | 2489.4305 | DB24 | 1 |  |  |  |  | 5600 | 0 |  |  | 0 | 8089.4305 | 8089.4305 | 9464.6337
EL09 | 16 mm2 4-core SWA supply cable, laid | m | G-ELE | 0.15 | 37.3415 | SWA16 | 1.05 |  |  |  |  | 194.25 | 10 |  |  | 0 | 241.5915 | 241.5915 | 282.662
EL10 | Cable trench 600 deep, excavate, backfill & warning tape | m | G-LAB | 0.9 | 47.7981 | [6 empty] | 0 | 10 |  |  | 0 | 57.7981 | 57.7981 | 67.6238
EL11 | Earth spike & bonding | no | G-ELE | 1.5 | 373.4146 | EARTH | 1 |  |  |  |  | 450 | 0 |  |  | 0 | 823.4146 | 823.4146 | 963.3951
EL12 | External wall light | no | G-ELE | 0.8 | 199.1544 | EXTLIGHT | 1 |  |  |  |  | 380 | 0 |  |  | 0 | 579.1544 | 579.1544 | 677.6107
EL13 | Data / TV point | no | G-ELE | 0.8 | 199.1544 | EDATA | 1 |  |  |  |  | 220 | 0 |  |  | 0 | 419.1544 | 419.1544 | 490.4107
EL14 | Bathroom extractor fan incl wiring | no | G-ELE | 1.2 | 298.7317 | EXTFAN | 1 |  |  |  |  | 750 | 0 |  |  | 0 | 1048.7317 | 1048.7317 | 1227.016
EL15 | Prepaid / municipal meter connection (fees) | item |  |  | 0 | [6 empty] | 0 | 6500 |  |  | 0 | 6500 | 6500 | 7605
EL16 | Solar PV 5 kW hybrid + 10 kWh battery — installed | no |  |  | 0 | PVSYS5 | 1 |  |  |  |  | 115000 | 0 |  |  | 0 | 115000 | 115000 | 134550
EL17 | Smoke detector | no | G-ELE | 0.3 | 74.6829 | SMOKE | 1 |  |  |  |  | 220 | 0 |  |  | 0 | 294.6829 | 294.6829 | 344.779
EL18 | Split AC 12,000 BTU — installed | no |  |  | 0 | AC12 | 1 |  |  |  |  | 14500 | 0 |  |  | 0 | 14500 | 14500 | 16965
EL19 | Split AC 18,000 BTU — installed | no |  |  | 0 | AC18 | 1 |  |  |  |  | 19500 | 0 |  |  | 0 | 19500 | 19500 | 22815
EL20 | Split AC 24,000 BTU — installed | no |  |  | 0 | AC24 | 1 |  |  |  |  | 26500 | 0 |  |  | 0 | 26500 | 26500 | 31005
EL21 | Electric fence wall-top — installed | m |  |  | 0 | EFENCE | 1 |  |  |  |  | 280 | 0 |  |  | 0 | 280 | 280 | 327.6
EL22 | 4-camera CCTV — installed | no |  |  | 0 | CCTV4 | 1 |  |  |  |  | 11500 | 0 |  |  | 0 | 11500 | 11500 | 13455
EL23 | 6-zone alarm — installed | no |  |  | 0 | ALARM | 1 |  |  |  |  | 7500 | 0 |  |  | 0 | 7500 | 7500 | 8775
STRUCTURAL STEEL & METALWORK
SS01 | Structural steel sections, fabricated, primed, erected | t | G-STW | 16 | 4364.6824 | STEELFAB | 1.05 |  |  |  |  | 43050 | 0 | P-CRANE | 0.1 | 950 | 48364.6824 | 48364.6824 | 56586.6784
SS02 | Light steel sections <= 20 kg/m, fabricated & erected | t | G-STW | 24 | 6547.0236 | STEELFAB | 1.07 |  |  |  |  | 43870 | 0 |  |  | 0 | 50417.0236 | 50417.0236 | 58987.9176
SS03 | Hot-dip galvanising, extra | t |  |  | 0 | GALV | 1 |  |  |  |  | 6500 | 0 |  |  | 0 | 6500 | 6500 | 7605
SS04 | Holding-down bolt set M16, cast in | no | G-STW | 0.3 | 81.8378 | HDB | 1 |  |  |  |  | 180 | 0 |  |  | 0 | 261.8378 | 261.8378 | 306.3502
SS05 | Mild steel balustrade, fixed | m | G-STW | 1 | 272.7926 | BALUS | 1 |  |  |  |  | 1450 | 0 |  |  | 0 | 1722.7927 | 1722.7927 | 2015.6674
SS06 | Glass / stainless balustrade — installed | m |  |  | 0 | GLBAL | 1 |  |  |  |  | 6800 | 0 |  |  | 0 | 6800 | 6800 | 7956
SS07 | Intumescent coating 60 min to steel | m2 | G-PNT | 0.4 | 33.1633 | INTUM | 1 |  |  |  |  | 180 | 0 |  |  | 0 | 213.1633 | 213.1633 | 249.401
PAINTWORK
PT01 | Plaster primer + 2 coats PVA to internal walls | m2 | G-PNT | 0.3 | 24.8725 | PRIMER | 0.125 | PVA | 0.25 |  |  | 19.875 | 2 |  |  | 0 | 46.7475 | 46.7475 | 54.6945
PT02 | Plaster primer + 2 coats PVA to ceilings | m2 | G-PNT | 0.36 | 29.847 | PRIMER | 0.125 | PVA | 0.25 |  |  | 19.875 | 2 |  |  | 0 | 51.722 | 51.722 | 60.5147
PT03 | Primer + 2 coats exterior acrylic to plaster | m2 | G-PNT | 0.35 | 29.0179 | PRIMER | 0.125 | ACRYL | 0.28 |  |  | 29.275 | 3 |  |  | 0 | 61.2929 | 61.2929 | 71.7127
PT04 | Primer + elastomeric exterior system | m2 | G-PNT | 0.38 | 31.5051 | PRIMER | 0.125 | ELAST | 0.4 |  |  | 54.875 | 3 |  |  | 0 | 89.3801 | 89.3801 | 104.5747
PT05 | Undercoat + 2 coats enamel to joinery | m2 | G-PNT | 0.45 | 37.3087 | UNDERC | 0.1 | ENAMEL | 0.2 |  |  | 32.4 | 0 |  |  | 0 | 69.7087 | 69.7087 | 81.5592
PT06 | Primer, undercoat + 2 coats enamel to steelwork | m2 | G-PNT | 0.5 | 41.4541 | METPRIM | 0.1 | UNDERC | 0.1 | ENAMEL | 0.2 | 42.9 | 0 |  |  | 0 | 84.3541 | 84.3541 | 98.6943
PT07 | Undercoat + 2 coats enamel to door, both sides | no | G-PNT | 2 | 165.8164 | UNDERC | 0.4 | ENAMEL | 0.8 |  |  | 129.6 | 0 |  |  | 0 | 295.4164 | 295.4164 | 345.6372
PT08 | Varnish / sealer to timber, 3 coats | m2 | G-PNT | 0.35 | 29.0179 | VARNISH | 0.2 |  |  |  |  | 26 | 0 |  |  | 0 | 55.0179 | 55.0179 | 64.3709
PT09 | Enamel to skirting <= 150 girth | m | G-PNT | 0.08 | 6.6327 | UNDERC | 0.015 | ENAMEL | 0.03 |  |  | 4.86 | 0 |  |  | 0 | 11.4927 | 11.4927 | 13.4464
PT10 | Roof paint to tiles / sheeting, 2 coats | m2 | G-PNT | 0.2 | 16.5816 | ROOFPAINT | 0.3 |  |  |  |  | 28.5 | 0 |  |  | 0 | 45.0816 | 45.0816 | 52.7455
PT11 | Prepare & repaint existing walls, fill, sand, 2 coats PVA | m2 | G-PNT | 0.3 | 24.8725 | PVA | 0.25 |  |  |  |  | 13 | 4 |  |  | 0 | 41.8725 | 41.8725 | 48.9908
GLAZING
GL01 | 4 mm clear float glass in frames, putty | m2 | G-GLZ | 0.8 | 90.4126 | GLASS4 | 1.1 |  |  |  |  | 319 | 15 |  |  | 0 | 424.4126 | 424.4126 | 496.5627
GL02 | 6.38 mm laminated safety glass (SANS 10400-N) | m2 | G-GLZ | 1 | 113.0157 | GLASS638 | 1.1 |  |  |  |  | 748 | 15 |  |  | 0 | 876.0158 | 876.0158 | 1024.9384
GL03 | 6 mm mirror, polished edges, fixed | m2 | G-GLZ | 0.6 | 67.8094 | MIRROR | 1.05 |  |  |  |  | 651 | 20 |  |  | 0 | 738.8094 | 738.8094 | 864.4071
GL04 | Double-glazed unit 4-12-4 | m2 | G-GLZ | 1.2 | 135.6189 | DGU | 1.05 |  |  |  |  | 1732.5 | 20 |  |  | 0 | 1888.1189 | 1888.1189 | 2209.0991
EXTERNAL WORKS
EX01 | 80 mm interlocking pavers on sand bed on 150 mm G5 base (vehicular) | m2 | G-PAV | 0.45 | 85.1068 | PAVER80 | 1.05 | RSAND | 0.03 | G5 | 0.19 | 255.15 | 0 | P-PLATE | 0.01 | 3.8 | 344.0568 | 344.0568 | 402.5465
EX02 | 60 mm interlocking pavers on sand bed on 100 mm G5 (pedestrian) | m2 | G-PAV | 0.4 | 75.6505 | PAVER60 | 1.05 | RSAND | 0.03 | G5 | 0.12 | 205.8 | 0 | P-PLATE | 0.01 | 3.8 | 285.2505 | 285.2505 | 333.7431
EX03 | Precast kerb bedded & backed in concrete | m | G-PAV | 0.25 | 47.2816 | KERB | 1.02 | RM15 | 0.04 |  |  | 154.64 | 0 |  |  | 0 | 201.9216 | 201.9216 | 236.2482
EX04 | Precast channel bedded in concrete | m | G-PAV | 0.2 | 37.8253 | CHANNEL | 1.02 | RM15 | 0.03 |  |  | 117 | 0 |  |  | 0 | 154.8253 | 154.8253 | 181.1456
EX05 | Concrete driveway 100 mm 25 MPa incl Ref 193 mesh, broom finish | m2 | G-CON | 0.25 | 72.0692 | RM25 | 0.105 | MESH193 | 1.15 |  |  | 237.25 | 10 |  |  | 0 | 319.3192 | 319.3192 | 373.6035
EX06 | Clay pavers on sand bed on 100 mm G5 | m2 | G-PAV | 0.6 | 113.4758 | CLAYPAVER | 1.05 | RSAND | 0.03 | G5 | 0.12 | 375.9 | 0 |  |  | 0 | 489.3758 | 489.3758 | 572.5697
EX07 | 30 mm asphalt incl prime — installed | m2 |  |  | 0 | ASPHALT | 1 |  |  |  |  | 420 | 0 |  |  | 0 | 420 | 420 | 491.4
EX08 | Galvanised palisade fencing 1.8 m — installed | m |  |  | 0 | PALISADE | 1 |  |  |  |  | 1150 | 0 |  |  | 0 | 1150 | 1150 | 1345.5
EX09 | 358 anti-climb mesh fencing 2.4 m — installed | m |  |  | 0 | CLEARVU | 1 |  |  |  |  | 1650 | 0 |  |  | 0 | 1650 | 1650 | 1930.5
EX10 | Diamond mesh fencing 1.8 m on galvanised posts in concrete | m | G-LAB | 0.8 | 42.4872 | DIAMOND | 1 | RM15 | 0.02 |  |  | 150.4 | 0 |  |  | 0 | 192.8872 | 192.8872 | 225.6781
EX11 | Steel sliding driveway gate 4 m incl motor — installed | no |  |  | 0 | SLGATE | 1 |  |  |  |  | 28000 | 0 |  |  | 0 | 28000 | 28000 | 32760
EX12 | Steel pedestrian gate, hung | no | G-STW | 3 | 818.378 | PEDGATE | 1 |  |  |  |  | 3200 | 0 |  |  | 0 | 4018.378 | 4018.378 | 4701.5022
EX13 | Instant lawn incl compost & preparation | m2 | G-LAB | 0.15 | 7.9664 | LAWN | 1.05 |  |  |  |  | 57.75 | 15 |  |  | 0 | 80.7164 | 80.7164 | 94.4381
EX14 | Planting shrub, 5 L bag | no | G-LAB | 0.3 | 15.9327 | [6 empty] | 0 | 85 |  |  | 0 | 100.9327 | 100.9327 | 118.0913
EX15 | In-situ concrete V-drain / stormwater channel | m | G-CON | 0.3 | 86.4831 | RM25 | 0.06 | FWMAT | 0.2 |  |  | 119 | 0 |  |  | 0 | 205.4831 | 205.4831 | 240.4152
EX16 | Concrete retaining blocks incl backfill & geofabric (per m2 face) | m2 | G-PAV | 1.2 | 226.9516 | TERRA | 1 | G5 | 0.3 |  |  | 380 | 30 |  |  | 0 | 636.9516 | 636.9516 | 745.2333
FIRE PROTECTION (SANS 10400-T)
FR01 | Fire extinguisher 4.5 kg DCP incl bracket & sign | no | G-SEM | 0.3 | 20.7129 | FIREEXT | 1 |  |  |  |  | 650 | 0 |  |  | 0 | 670.7129 | 670.7129 | 784.7341
FR02 | Fire hose reel 30 m incl connection | no | G-PLB | 4 | 906.3362 | HOSEREEL | 1 |  |  |  |  | 3800 | 0 |  |  | 0 | 4706.3362 | 4706.3362 | 5506.4134
FR03 | LED emergency exit sign | no | G-ELE | 0.5 | 124.4715 | EXITSIGN | 1 |  |  |  |  | 850 | 0 |  |  | 0 | 974.4715 | 974.4715 | 1140.1317

## Materials
Code | Category | Description | Unit | Price ex VAT (R) | Basis | Source / note
CEM | Aggregates & binders | Cement CEM II 42.5N, 50 kg bag | bag | 98 | MARKET | Gauteng R95-R120 incl VAT (handyman JHB 2026 guide)
LIME | Aggregates & binders | Builders lime, 25 kg bag | bag | 72 | QS ESTIMATE
BSAND | Aggregates & binders | Building sand, delivered | m3 | 420 | MARKET | R350-R550/m3 (JHB 2026 guide)
PSAND | Aggregates & binders | Plaster sand, delivered | m3 | 390 | MARKET | R300-R450/m3
RSAND | Aggregates & binders | River / concrete sand, delivered | m3 | 480 | MARKET | Premium over building sand
STONE19 | Aggregates & binders | 19 mm crushed stone, delivered | m3 | 560 | MARKET | R400-R700/m3
G5 | Aggregates & binders | Imported G5 selected fill, delivered | m3 | 300 | QS ESTIMATE
MORT | Composites | Class II mortar 1:4 (7 bags cement + 1.1 m3 building sand) | m3 | 1148 | COMPOSITE | Formula
PLASMIX | Composites | Plaster 1:5 (6 bags cement + 1.15 m3 plaster sand) | m3 | 1036.5 | COMPOSITE | Formula
CSITE | Composites | Site-mixed 25 MPa concrete (7 bags + 0.65 sand + 0.75 stone) — PPC ~6.7 bags/m3 for 20-29 MPa | m3 | 1418 | COMPOSITE | Formula; PPC mix guidance
SCREEDMIX | Composites | Screed 1:4 (8 bags cement + 1.1 m3 river sand) | m3 | 1312 | COMPOSITE | Formula
RM15 | Concrete | Readymix 15 MPa / 19 mm, delivered (full loads) | m3 | 1520 | QS ESTIMATE | Readymix R1,200-R1,800/m3 market range
RM20 | Concrete | Readymix 20 MPa | m3 | 1600 | QS ESTIMATE
RM25 | Concrete | Readymix 25 MPa | m3 | 1690 | QS ESTIMATE
RM30 | Concrete | Readymix 30 MPa | m3 | 1800 | QS ESTIMATE
RM35 | Concrete | Readymix 35 MPa | m3 | 1930 | QS ESTIMATE
REBAR | Reinforcement | High-yield Y-bar, scheduled, cut & bent, delivered | t | 19800 | QS ESTIMATE
REBARMS | Reinforcement | Mild steel R-bar, cut & bent, delivered | t | 19200 | QS ESTIMATE
MESH193 | Reinforcement | Fabric mesh Ref 193 | m2 | 52 | QS ESTIMATE
MESH245 | Reinforcement | Fabric mesh Ref 245 | m2 | 66 | QS ESTIMATE
MESH100 | Reinforcement | Fabric mesh Ref 100 | m2 | 31 | QS ESTIMATE
TIEW | Reinforcement | Binding wire | kg | 42 | QS ESTIMATE
FWMAT | Formwork | Formwork materials (18 mm shutter ply + timber, 4 uses) | m2 | 88 | QS ESTIMATE
DPM250 | Concrete | 250 micron DPM (SANS 952) | m2 | 7.5 | QS ESTIMATE
JSEAL | Concrete | Joint filler + polyurethane sealant | m | 28 | QS ESTIMATE
LINT | Masonry | Precast prestressed lintel 110 mm | m | 78 | QS ESTIMATE
RIBBLK | Concrete | Rib-and-block suspended slab system (beams + blocks, excl topping) | m2 | 380 | QS ESTIMATE
BRKCLAY | Masonry | Clay stock brick NFP 222x106x73 | no | 2.2 | MARKET | R1,600-R2,500 per 1,000
BRKCEM | Masonry | Cement stock brick NFX | no | 2.1 | MARKET | R1,800-R3,000 per 1,000
FACEBRK | Masonry | Clay face brick (PC) | no | 5.4 | MARKET | R3,500-R6,000 per 1,000
BLK90 | Masonry | Cement block 390x190x90 | no | 9.8 | QS ESTIMATE
BLK140 | Masonry | Cement block 390x190x140 | no | 13.5 | QS ESTIMATE
BLK190 | Masonry | Cement block 390x190x190 | no | 17.9 | QS ESTIMATE
BFORCE | Masonry | Brickforce 150 mm | m | 3.1 | QS ESTIMATE
TIES | Masonry | Galvanised wire wall tie | no | 1.6 | QS ESTIMATE
DPC375 | Masonry | Embossed polyolefin DPC 375 mm | m | 7.5 | QS ESTIMATE
DPC230 | Masonry | Embossed polyolefin DPC 230 mm | m | 4.6 | QS ESTIMATE
HOOP | Masonry | Galvanised hoop iron 30x1.6 | m | 4.5 | QS ESTIMATE
TRUSS | Roofing | Engineered timber trusses incl hangers & bracing, delivered (per m2 plan) | m2 | 330 | QS ESTIMATE | Truss cost R250-R650/m2 excl covering (Complete Roofing 2026)
TIM114 | Roofing | SA pine S5 38x114 | m | 44 | QS ESTIMATE
TIM152 | Roofing | SA pine S5 38x152 | m | 60 | QS ESTIMATE
BAT38 | Roofing | SA pine batten / brandering 38x38 | m | 10.5 | QS ESTIMATE
CTILE | Roofing | Concrete roof tiles incl 5% cuts allowance | m2 | 165 | QS ESTIMATE
CLAYTILE | Roofing | Clay roof tiles | m2 | 330 | QS ESTIMATE
UNDERL | Roofing | Roof underlay (breathable) | m2 | 17 | QS ESTIMATE
IBR05 | Roofing | IBR 0.50 mm pre-painted (Chromadek), per m2 cover | m2 | 185 | QS ESTIMATE
IBR047 | Roofing | IBR 0.47 mm Zincalume, per m2 cover | m2 | 150 | QS ESTIMATE
CORR05 | Roofing | Corrugated 0.50 mm galvanised, per m2 cover | m2 | 145 | QS ESTIMATE
PURLIN | Roofing | Lipped channel purlin 100x50x20x2.0 | m | 95 | QS ESTIMATE
RIDGE | Roofing | Concrete ridge / hip tile | no | 26 | QS ESTIMATE
RIDGEIBR | Roofing | Pre-painted ridge capping | m | 110 | QS ESTIMATE
VALLEY | Roofing | Valley gutter | m | 140 | QS ESTIMATE
FASCIA | Roofing | Fibre-cement fascia / barge 225 mm | m | 92 | QS ESTIMATE
GUTTER | Roofing | Seamless aluminium gutter 125 mm — installed | m | 260 | QS ESTIMATE | Supply & fix subcontract
DPIPE | Roofing | Aluminium downpipe 75 mm | m | 85 | QS ESTIMATE
ISO135 | Roofing | Polyester ceiling insulation 135 mm (SANS 10400-XA) | m2 | 92 | QS ESTIMATE
GLASS100 | Roofing | Glasswool insulation 100 mm | m2 | 68 | QS ESTIMATE
FOIL | Roofing | Reflective foil / sisalation | m2 | 22 | QS ESTIMATE
THATCH | Roofing | Thatch 200 mm incl poles & SANS fire treatment — installed | m2 | 950 | MARKET | R500-R800 base, premium to R2,000 (2026)
POLYC | Roofing | Polycarbonate sheeting 10 mm multiwall | m2 | 480 | QS ESTIMATE
DOORHC | Joinery | Hollow-core flush door 813x2032 | no | 620 | QS ESTIMATE
DOORSS | Joinery | Semi-solid door 813x2032 | no | 1450 | QS ESTIMATE
DOOREXT | Joinery | Solid meranti external door | no | 3600 | QS ESTIMATE
HINGE | Joinery | Steel butt hinges 100 mm | pair | 75 | QS ESTIMATE
SFRAME | Joinery | Pressed steel door frame 813 | no | 680 | QS ESTIMATE
HWFRAME | Joinery | Hardwood external door frame | no | 1650 | QS ESTIMATE
LOCK3 | Ironmongery | 3-lever mortice lockset with handles | no | 320 | QS ESTIMATE
LOCK2 | Ironmongery | 2-lever mortice lockset with handles | no | 190 | QS ESTIMATE
CYLLOCK | Ironmongery | Cylinder lockset external | no | 650 | QS ESTIMATE
DSTOP | Ironmongery | Door stop | no | 45 | QS ESTIMATE
SKIRT | Joinery | Pine skirting 69 mm | m | 38 | QS ESTIMATE
BIC | Joinery | Built-in cupboards melamine full height — installed | m | 5200 | QS ESTIMATE | Per m run
KITBASE | Joinery | Kitchen base units incl post-formed top — installed | m | 5800 | QS ESTIMATE | Per m run
KITWALL | Joinery | Kitchen wall units — installed | m | 3900 | QS ESTIMATE | Per m run
GRANITE | Joinery | Granite / quartz worktop 600 deep — installed | m | 3200 | QS ESTIMATE | Per m run
STEELWIN | Windows & doors | Standard steel window incl glazing | m2 | 1350 | QS ESTIMATE
ALUWIN | Windows & doors | Aluminium casement, powder-coated, glazed | m2 | 2650 | QS ESTIMATE
ALUSLD | Windows & doors | Aluminium sliding door, safety glass | m2 | 3100 | QS ESTIMATE
ALUDOOR | Windows & doors | Aluminium hinged / French door, safety glass | m2 | 3400 | QS ESTIMATE
UPVCWIN | Windows & doors | uPVC window, glazed | m2 | 3300 | QS ESTIMATE
TIMWIN | Windows & doors | Meranti timber window, glazed | m2 | 2900 | QS ESTIMATE
BURGLAR | Windows & doors | Mild steel burglar bars, primed | m2 | 650 | QS ESTIMATE
SECGATE | Windows & doors | Trellis security gate | m2 | 1500 | QS ESTIMATE
GARAGE | Windows & doors | Sectional garage door 2.5x2.1 — installed | no | 16500 | QS ESTIMATE
GARMOTOR | Windows & doors | Garage door motor — installed | no | 6500 | QS ESTIMATE
GYP64 | Ceilings & partitions | Gypsum board 6.4 mm | m2 | 58 | QS ESTIMATE
GYP95 | Ceilings & partitions | Gypsum board 9.5 mm | m2 | 72 | QS ESTIMATE
GYP125 | Ceilings & partitions | Gypsum board 12.5 mm | m2 | 88 | QS ESTIMATE
GYPFR | Ceilings & partitions | Fire-rated gypsum board 15 mm | m2 | 118 | QS ESTIMATE
SUSP | Ceilings & partitions | Suspended 600x600 exposed grid + mineral tiles | m2 | 240 | QS ESTIMATE
MFGRID | Ceilings & partitions | Concealed metal furring grid | m2 | 95 | QS ESTIMATE
FCBRD | Ceilings & partitions | Fibre-cement board 6 mm (eaves) | m2 | 88 | QS ESTIMATE
CORN75 | Ceilings & partitions | Gypsum cove cornice 75 mm | m | 16 | QS ESTIMATE
DRYFRAME | Ceilings & partitions | Steel stud & track 76 mm @ 600 crs | m2 | 145 | QS ESTIMATE
SKIM | Plaster | Gypsum skim plaster, 40 kg bag | bag | 175 | QS ESTIMATE
HATCH | Ceilings & partitions | Ceiling access hatch 600x600 | no | 450 | QS ESTIMATE
SLS | Floor finishes | Self-levelling compound 5 mm | m2 | 95 | QS ESTIMATE
LVT | Floor finishes | Luxury vinyl click plank | m2 | 290 | QS ESTIMATE
CARPTILE | Floor finishes | Carpet tiles | m2 | 260 | QS ESTIMATE
CARPET | Floor finishes | Broadloom carpet incl underfelt | m2 | 240 | QS ESTIMATE
LAMIN | Floor finishes | Laminated flooring 8 mm | m2 | 230 | QS ESTIMATE
UNDERLAYF | Floor finishes | Foam underlay | m2 | 22 | QS ESTIMATE
ENGTIM | Floor finishes | Engineered timber flooring | m2 | 720 | QS ESTIMATE
EPOXY | Floor finishes | Epoxy floor coating system | m2 | 165 | QS ESTIMATE
TILEFC | Tiling | Ceramic floor tile (PC) | m2 | 180 | QS ESTIMATE | Prime cost — adjust to client selection
TILEPOR | Tiling | Porcelain floor tile 600x600 (PC) | m2 | 320 | QS ESTIMATE | Prime cost
TILEWC | Tiling | Ceramic wall tile (PC) | m2 | 165 | QS ESTIMATE | Prime cost
TILELF | Tiling | Large-format porcelain 600x1200 (PC) | m2 | 480 | QS ESTIMATE | Prime cost
MOSAIC | Tiling | Mosaic tile on mesh (PC) | m2 | 520 | QS ESTIMATE | Prime cost
SLATE | Tiling | Natural slate / stone paving (PC) | m2 | 260 | QS ESTIMATE | Prime cost
ADH | Tiling | Tile adhesive, 20 kg bag | bag | 145 | QS ESTIMATE
GROUT | Tiling | Tile grout, 5 kg bag | bag | 95 | QS ESTIMATE
TRIM | Tiling | Aluminium tile trim | m | 42 | QS ESTIMATE
BEAD | Plaster | Galvanised angle bead | m | 14 | QS ESTIMATE
PVC110 | Plumbing & drainage | uPVC SN4 drain pipe 110 mm | m | 118 | QS ESTIMATE
PVC160 | Plumbing & drainage | uPVC SN4 drain pipe 160 mm | m | 240 | QS ESTIMATE
PVC50 | Plumbing & drainage | uPVC waste pipe 50 mm | m | 52 | QS ESTIMATE
PVC40 | Plumbing & drainage | uPVC waste pipe 40 mm | m | 38 | QS ESTIMATE
CU22 | Plumbing & drainage | Copper tube 22 mm Class 0 | m | 185 | QS ESTIMATE
CU15 | Plumbing & drainage | Copper tube 15 mm Class 0 | m | 118 | QS ESTIMATE
PEX16 | Plumbing & drainage | Multilayer PEX-AL-PEX 16 mm | m | 36 | QS ESTIMATE
HDPE25 | Plumbing & drainage | HDPE Class 12 service pipe 25 mm | m | 24 | QS ESTIMATE
MHCOVER | Plumbing & drainage | Manhole cover & frame (medium duty) | no | 950 | QS ESTIMATE
ICHAM | Plumbing & drainage | Plastic inspection chamber 450 incl lid | no | 1450 | QS ESTIMATE
RODEYE | Plumbing & drainage | Rodding / inspection eye | no | 180 | QS ESTIMATE
GULLY | Plumbing & drainage | Gully head with grid | no | 420 | QS ESTIMATE
WCSUITE | Sanitaryware | Close-coupled WC suite (PC) | no | 2100 | QS ESTIMATE | Prime cost
BASIN | Sanitaryware | Wash basin + pedestal (PC) | no | 950 | QS ESTIMATE | Prime cost
BASINMIX | Sanitaryware | Basin mixer + waste | no | 650 | QS ESTIMATE
BATH | Sanitaryware | Acrylic bath 1700 (PC) | no | 2400 | QS ESTIMATE | Prime cost
BATHMIX | Sanitaryware | Bath mixer + waste | no | 1450 | QS ESTIMATE
SHOWMIX | Sanitaryware | Shower mixer, rose, arm & waste | no | 1900 | QS ESTIMATE
SHOWSCREEN | Sanitaryware | Frameless shower screen/door — installed | no | 7500 | QS ESTIMATE
SINK | Sanitaryware | Stainless double-bowl sink | no | 1350 | QS ESTIMATE
SINKMIX | Sanitaryware | Sink mixer + waste | no | 780 | QS ESTIMATE
GEY150 | Hot water | Electric geyser 150 L 3 kW (SANS 151) | no | 6600 | QS ESTIMATE
GEY200 | Hot water | Electric geyser 200 L 4 kW | no | 8300 | QS ESTIMATE
GEYKIT | Hot water | Geyser kit: drip tray, PRV, T&P, vacuum breakers, pipework (SANS 10254) | no | 1650 | QS ESTIMATE
SOLARGEY | Hot water | Solar water heater 200 L high-pressure — installed | no | 26000 | QS ESTIMATE
HEATPUMP | Hot water | Heat pump retrofit — installed | no | 32000 | QS ESTIMATE
TANK5000 | Plumbing & drainage | 5,000 L rainwater tank | no | 7800 | QS ESTIMATE
GTAP | Plumbing & drainage | Garden tap + fittings | no | 120 | QS ESTIMATE
VALVE22 | Plumbing & drainage | Isolating valve 22 mm | no | 190 | QS ESTIMATE
SEPTIC | Plumbing & drainage | Septic tank 2,500 L (precast / poly) | no | 9500 | QS ESTIMATE
FDRAIN | Plumbing & drainage | Floor drain / shower channel | no | 650 | QS ESTIMATE
ELIGHTPT | Electrical | Light point materials: conduit, 1.5 mm wiring, box, switch | no | 185 | QS ESTIMATE
ESOCKET | Electrical | Socket outlet materials: conduit, 2.5 mm wiring, box, double socket | no | 245 | QS ESTIMATE
ESTOVE | Electrical | Stove circuit: 6 mm cable, isolator, CB | no | 950 | QS ESTIMATE
EGEYSER | Electrical | Geyser circuit: 4 mm cable, isolator, timer, CB | no | 1050 | QS ESTIMATE
DB12 | Electrical | 12-way DB board fully equipped incl earth leakage & SPD | no | 3200 | QS ESTIMATE
DB24 | Electrical | 24-way DB board fully equipped | no | 5600 | QS ESTIMATE
SWA16 | Electrical | 16 mm2 4-core SWA cable | m | 185 | QS ESTIMATE
EARTH | Electrical | Earth spike, clamp & bonding | no | 450 | QS ESTIMATE
EXTLIGHT | Electrical | External wall light IP65 | no | 380 | QS ESTIMATE
EDATA | Electrical | Data / TV point materials | no | 220 | QS ESTIMATE
EXTFAN | Electrical | Bathroom extractor fan | no | 750 | QS ESTIMATE
LEDDL | Electrical | LED downlight | no | 85 | QS ESTIMATE
LEDBAT | Electrical | LED batten / ceiling fitting | no | 260 | QS ESTIMATE
SMOKE | Electrical | Smoke detector | no | 220 | QS ESTIMATE
PVSYS5 | Electrical | 5 kW hybrid inverter + 10 kWh LiFePO4 + panels, SSEG-compliant — installed | no | 115000 | QS ESTIMATE
AC12 | Mechanical | Split AC 12,000 BTU inverter — installed | no | 14500 | QS ESTIMATE | AECOM residential split R1,350-R2,100/m2 GFA
AC18 | Mechanical | Split AC 18,000 BTU inverter — installed | no | 19500 | QS ESTIMATE
AC24 | Mechanical | Split AC 24,000 BTU inverter — installed | no | 26500 | QS ESTIMATE
EFENCE | Security | Electric fence 6-strand wall-top — installed | m | 280 | QS ESTIMATE
CCTV4 | Security | 4-camera CCTV system — installed | no | 11500 | QS ESTIMATE
ALARM | Security | 6-zone alarm system — installed | no | 7500 | QS ESTIMATE
STEELFAB | Structural steel | Structural steel, fabricated & primed, delivered | t | 41000 | QS ESTIMATE
GALV | Structural steel | Hot-dip galvanising extra | t | 6500 | QS ESTIMATE
HDB | Structural steel | Holding-down bolt set M16 | no | 180 | QS ESTIMATE
BALUS | Metalwork | Mild steel balustrade, fabricated | m | 1450 | QS ESTIMATE
GLBAL | Metalwork | Glass / stainless balustrade — installed | m | 6800 | QS ESTIMATE
INTUM | Metalwork | Intumescent coating 60 min (materials) | m2 | 180 | QS ESTIMATE
PRIMER | Paint | Plaster primer (20 L = R1,100) | L | 55 | MARKET | Consumer 20 L tins
PVA | Paint | Interior PVA mid-range | L | 52 | MARKET
ACRYL | Paint | Exterior acrylic | L | 80 | MARKET
ELAST | Paint | Elastomeric exterior coating | L | 120 | QS ESTIMATE
UNDERC | Paint | Universal undercoat | L | 88 | QS ESTIMATE
ENAMEL | Paint | Alkyd enamel | L | 118 | QS ESTIMATE
METPRIM | Paint | Metal primer (red oxide / zinc) | L | 105 | QS ESTIMATE
VARNISH | Paint | Timber varnish / sealer | L | 130 | QS ESTIMATE
ROOFPAINT | Paint | Roof paint | L | 95 | QS ESTIMATE
ALUPAINT | Paint | Aluminium reflective roof coating | L | 110 | QS ESTIMATE
TORCH | Waterproofing | 4 mm APP torch-on membrane | m2 | 92 | QS ESTIMATE
BPRIMER | Waterproofing | Bitumen primer | L | 70 | QS ESTIMATE
LIQWP | Waterproofing | Liquid acrylic waterproofing system incl membrane (3 coats) | m2 | 75 | QS ESTIMATE
CEMWP | Waterproofing | Cementitious waterproofing (2 coats) | m2 | 68 | QS ESTIMATE
GLASS4 | Glazing | 4 mm clear float glass | m2 | 290 | QS ESTIMATE
GLASS638 | Glazing | 6.38 mm laminated safety glass (SANS 10400-N) | m2 | 680 | QS ESTIMATE
MIRROR | Glazing | 6 mm mirror, polished edges | m2 | 620 | QS ESTIMATE
DGU | Glazing | Double-glazed unit 4-12-4 | m2 | 1650 | QS ESTIMATE
PAVER80 | External works | Interlocking concrete paver 80 mm | m2 | 175 | QS ESTIMATE
PAVER60 | External works | Interlocking concrete paver 60 mm | m2 | 148 | QS ESTIMATE
CLAYPAVER | External works | Clay paver | m2 | 310 | QS ESTIMATE
KERB | External works | Precast barrier / FB kerb | m | 92 | QS ESTIMATE
CHANNEL | External works | Precast channel | m | 70 | QS ESTIMATE
ASPHALT | External works | 30 mm asphalt incl prime — installed (small works) | m2 | 420 | QS ESTIMATE
PALISADE | External works | Galvanised palisade 1.8 m incl posts — installed | m | 1150 | QS ESTIMATE
CLEARVU | External works | 358 anti-climb mesh 2.4 m — installed | m | 1650 | QS ESTIMATE
PRECWALL | External works | Precast concrete panel wall 1.8 m — installed | m | 780 | QS ESTIMATE
DIAMOND | External works | Diamond mesh 1.8 m + galvanised posts (materials) | m | 120 | QS ESTIMATE
SLGATE | External works | Steel sliding gate 4 m incl motor — installed | no | 28000 | QS ESTIMATE
PEDGATE | External works | Steel pedestrian gate, fabricated | no | 3200 | QS ESTIMATE
LAWN | External works | Instant lawn (kikuyu / buffalo) | m2 | 55 | QS ESTIMATE
TERRA | External works | Concrete retaining block (Terraforce-type) | m2 | 290 | QS ESTIMATE
FIREEXT | Fire | Fire extinguisher 4.5 kg DCP incl bracket & sign | no | 650 | QS ESTIMATE
HOSEREEL | Fire | Fire hose reel 30 m (SANS 543) | no | 3800 | QS ESTIMATE
EXITSIGN | Fire | LED emergency exit sign | no | 850 | QS ESTIMATE

## Labour
Code | Grade / trade | Basic wage R/hr | Basis | Source | On-cost % | All-in R/hr | All-in R/day (9 h)
L01 | Labourer | 41.33 | PUBLISHED | Cape Building Industry Bargaining Council main agreement, cl.18 (to 31 Oct 2026); BCCEI Grade 1 R41.72 | 28.5% | 53.1091 | 477.9814
L02 | General worker (semi-skilled) | 53.73 | PUBLISHED | Cape BIBC cl.18 | 28.5% | 69.043 | 621.3874
L03 | Tradesman Class 4 | 58.49 | PUBLISHED | Cape BIBC cl.18 | 28.5% | 75.1596 | 676.4369
L04 | Tradesman Class 3 (painter, paver, waterproofer) | 64.52 | PUBLISHED | Cape BIBC cl.18 | 28.5% | 82.9082 | 746.1738
L05 | Tradesman Class 2 (bricklayer, plasterer, tiler, shutterhand) | 87.95 | PUBLISHED | Cape BIBC cl.18 | 28.5% | 113.0157 | 1017.1418
L06 | Artisan (qualified carpenter / joiner / welder) | 117.23 | PUBLISHED | Cape BIBC cl.18 | 28.5% | 150.6405 | 1355.7649
L07 | Plant operator / driver Code C1 | 73.41 | PUBLISHED | Cape BIBC cl.18 | 28.5% | 94.3319 | 848.9867
L08 | Driver Code B | 55.28 | PUBLISHED | Cape BIBC cl.18 | 28.5% | 71.0348 | 639.3132
L09 | Electrician (registered, can issue COC) | 140 | QS ESTIMATE | Market employed rate, 2026 | 28.5% | 179.9 | 1619.1
L10 | Plumber (PIRB registered) | 135 | QS ESTIMATE | Market employed rate, 2026 | 28.5% | 173.475 | 1561.275
L11 | Site foreman | 150 | QS ESTIMATE | Market, small-medium builder | 28.5% | 192.75 | 1734.75
L12 | Site agent / contracts manager | 240 | QS ESTIMATE | Market, small-medium builder | 28.5% | 308.4 | 2775.6
Reference: National Minimum Wage R30.23/hr from 1 March 2026 (GN R.7083, Gazette 54075). Bargaining council minima above sit higher and apply to formal building employers.
Security guard (Cape BIBC) R495.34 per day basic — used in Preliminaries.

## Gangs
Gang | Description | Composition | R per gang-hour
G-LAB | Labourer | 1 x L01 | 53.1091
G-SEM | Semi-skilled general worker | 1 x L02 | 69.043
G-DEM | Demolition / strip-out gang | 1 x L02 + 2 x L01 | 175.2611
G-BRK | Bricklayer + attendant | 1 x L05 + 1 x L01 | 166.1248
G-BRKF | Face-brick artisan + attendant | 1 x L06 + 1 x L01 | 203.7496
G-CON | Concrete gang | 1 x L05 + 1 x L02 + 2 x L01 | 288.2769
G-SHT | Shutterhand + labourer | 1 x L05 + 1 x L01 | 166.1248
G-STF | Steel fixer + labourer | 1 x L05 + 1 x L01 | 166.1248
G-CRP | Carpenter + labourer | 1 x L06 + 1 x L01 | 203.7496
G-JNR | Joiner | 1 x L06 | 150.6405
G-RFR | Roofer + labourer | 1 x L05 + 1 x L01 | 166.1248
G-PLS | Plasterer + labourer | 1 x L05 + 1 x L01 | 166.1248
G-SCR | Screeder / finisher + labourer | 1 x L05 + 1 x L01 | 166.1248
G-TIL | Tiler + half labourer | 1 x L05 + 0.5 x L01 | 139.5703
G-DRY | Ceiling / drywall fixer + half worker | 1 x L05 + 0.5 x L02 | 147.5373
G-PNT | Painter | 1 x L04 | 82.9082
G-WPF | Waterproofer + labourer | 1 x L04 + 1 x L01 | 136.0172
G-GLZ | Glazier / fixer | 1 x L05 | 113.0157
G-STW | Steel erector gang | 1 x L06 + 1 x L02 + 1 x L01 | 272.7926
G-PLB | Plumber + labourer | 1 x L10 + 1 x L01 | 226.584
G-ELE | Electrician + assistant | 1 x L09 + 1 x L02 | 248.943
G-PAV | Paving gang | 1 x L04 + 2 x L01 | 189.1263
G-FMN | Site foreman | 1 x L11 | 192.75
G-SA | Site agent | 1 x L12 | 308.4

## Plant
Code | Description | Unit | Rate ex VAT (R) | Basis
P-TLB | TLB with operator & fuel | hr | 520 | QS ESTIMATE
P-EXC20 | 20 t excavator with operator & fuel | hr | 1050 | QS ESTIMATE
P-JACK | Compressor + jackhammer / breaker | hr | 150 | QS ESTIMATE
P-PLATE | Plate compactor | day | 380 | QS ESTIMATE
P-ROLLER | 1 t vibratory roller | day | 1400 | QS ESTIMATE
P-POKER | Poker vibrator | day | 320 | QS ESTIMATE
P-MIXER | 150 L concrete mixer | day | 300 | QS ESTIMATE
P-FLOAT | Power float | day | 600 | QS ESTIMATE
P-SAW | Floor saw | day | 700 | QS ESTIMATE
P-GRINDER | Floor grinder | day | 1200 | QS ESTIMATE
P-CPUMP | Concrete pump (per m3 pumped) | m3 | 170 | QS ESTIMATE
P-PROPS | Props & soffit formwork hire per pour (3 weeks) | m2 | 45 | QS ESTIMATE
P-PUMP | Dewatering pump | day | 450 | QS ESTIMATE
P-SKIP | 6 m3 skip incl delivery, removal & tip fee | no | 2300 | QS ESTIMATE
P-CARTRUB | Load & cart rubble to licensed tip incl fees | m3 | 380 | QS ESTIMATE
P-CARTSOIL | Load & cart surplus soil <= 10 km (bulked m3) | m3 | 170 | QS ESTIMATE
P-SCAF | Frame scaffold hire | m2/wk | 18 | QS ESTIMATE
P-CONT | Site office / store container 6 m | wk | 520 | QS ESTIMATE
P-TOILET | Chemical toilet incl weekly service | wk | 650 | QS ESTIMATE
P-FENCE | Temporary site fencing | m/wk | 12 | QS ESTIMATE
P-CRANE | 25 t mobile crane with operator | day | 9500 | QS ESTIMATE

## Regions
Region | Factor | Basis / note
Gauteng (Johannesburg / Pretoria / Midrand) - BASE | 1 | Base — AECOM rates are Gauteng-based.
Western Cape - Cape Town metro & Winelands | 1.08 | AECOM: WC and KZN upper-class residential significantly above Gauteng. QS ESTIMATE.
Western Cape - Garden Route / other | 1.04 | QS ESTIMATE.
KwaZulu-Natal - Durban / Umhlanga / Ballito | 1.04 | AECOM regional note. QS ESTIMATE.
KwaZulu-Natal - inland / other | 0.98 | QS ESTIMATE.
Eastern Cape - Gqeberha / East London metros | 0.97 | Lower labour cost, comparable materials. QS ESTIMATE.
Eastern Cape - rural (Transkei / Karoo interior) | 1.06 | Lower labour offset by haulage, no readymix, supervision travel. QS ESTIMATE.
Free State - Bloemfontein | 0.95 | QS ESTIMATE.
Free State - rural | 0.98 | QS ESTIMATE.
Mpumalanga - Mbombela / Emalahleni | 0.97 | QS ESTIMATE.
Limpopo - Polokwane | 0.95 | QS ESTIMATE.
Limpopo - rural / remote | 1.03 | QS ESTIMATE.
North West - Rustenburg / Mahikeng | 0.96 | QS ESTIMATE.
Northern Cape - Kimberley | 1 | QS ESTIMATE.
Northern Cape - remote (Upington / Springbok) | 1.08 | Long-haul materials. QS ESTIMATE.

## Elemental
ELEMENTAL / ORDER-OF-MAGNITUDE BENCHMARKS (R/m2 construction area, ex VAT)
Source: AECOM Africa Property & Construction Cost Guide 2025/26 pp.55-63 (rates at 1 July 2025, Gauteng). Include appropriate building services; exclude site infrastructure, parking (unless listed), escalation, professional fees and VAT. Escalated and region-adjusted by formula.
Building type | Unit | AECOM low (Jul 2025) | AECOM high (Jul 2025) | Low — Sep 2026, region | High — Sep 2026, region | Mid — Sep 2026, region
RESIDENTIAL
RDP housing | m2 | 3400 | 3600 | 3568.2607 | 3778.1584 | 3673.2096
Low-cost housing | m2 | 4300 | 7400 | 4512.8004 | 7766.2146 | 6139.5075
Private dwelling — economic | m2 | 7920 | 7920 | 8311.9486 | 8311.9486 | 8311.9486
Private dwelling — standard | m2 | 9850 | 9850 | 10337.4613 | 10337.4613 | 10337.4613
Private dwelling — middle-class | m2 | 11830 | 11830 | 12415.4484 | 12415.4484 | 12415.4484
Private dwelling — luxury | m2 | 16350 | 16350 | 17159.1362 | 17159.1362 | 17159.1362
Private dwelling — exclusive | m2 | 26450 | 26450 | 27758.9696 | 27758.9696 | 27758.9696
Private dwelling — super luxury | m2 | 38000 | 80000 | 39880.5613 | 83959.0764 | 61919.8189
Outbuildings — standard | m2 | 7400 | 7400 | 7766.2146 | 7766.2146 | 7766.2146
Outbuildings — luxury | m2 | 10400 | 10400 | 10914.6799 | 10914.6799 | 10914.6799
Simple low-rise apartment block | m2 | 10300 | 14300 | 10809.7311 | 15007.6849 | 12908.708
Duplex townhouse — economic | m2 | 10300 | 14700 | 10809.7311 | 15427.4803 | 13118.6057
Prestige apartment block | m2 | 20000 | 30000 | 20989.7691 | 31484.6537 | 26237.2114
Student residential high-rise (incl FF&E) | m2 | 16000 | 17500 | 16791.8153 | 18366.048 | 17578.9316
Retirement — dwelling, middle-class | m2 | 11600 | 11600 | 12174.0661 | 12174.0661 | 12174.0661
Retirement — apartment, middle-class | m2 | 12000 | 12000 | 12593.8615 | 12593.8615 | 12593.8615
Retirement — frail care | m2 | 18600 | 18600 | 19520.4853 | 19520.4853 | 19520.4853
Site services to low-cost stand (250-350 m2) | site | 71000 | 114000 | 74513.6803 | 119641.6839 | 97077.6821
Carport shaded — single | no | 6300 | 6300 | 6611.7773 | 6611.7773 | 6611.7773
Carport shaded — double | no | 12800 | 12800 | 13433.4522 | 13433.4522 | 13433.4522
Carport covered — single | no | 10000 | 10000 | 10494.8846 | 10494.8846 | 10494.8846
Carport covered — double | no | 19500 | 19500 | 20465.0249 | 20465.0249 | 20465.0249
Swimming pool <= 50 kl | no | 135000 | 135000 | 141680.9414 | 141680.9414 | 141680.9414
Swimming pool 50-100 kl | no | 240000 | 240000 | 251877.2292 | 251877.2292 | 251877.2292
Tennis court — standard | no | 710000 | 710000 | 745136.8031 | 745136.8031 | 745136.8031
COMMERCIAL / RETAIL
Low-rise office park, standard | m2 | 11300 | 13900 | 11859.2195 | 14587.8895 | 13223.5545
Low-rise office park, prestige | m2 | 14600 | 21700 | 15322.5314 | 22773.8995 | 19048.2155
High-rise office, standard | m2 | 16400 | 21700 | 17211.6107 | 22773.8995 | 19992.7551
High-rise office, prestige | m2 | 21700 | 27400 | 22773.8995 | 28755.9837 | 25764.9416
Local convenience centre <= 5,000 m2 | m2 | 11100 | 14600 | 11649.3219 | 15322.5314 | 13485.9266
Neighbourhood centre 5,000-12,000 m2 | m2 | 12100 | 16100 | 12698.8103 | 16896.7641 | 14797.7872
Community centre 12,000-25,000 m2 | m2 | 13300 | 17100 | 13958.1965 | 17946.2526 | 15952.2245
Studios (dance, art exhibition) | m2 | 19500 | 28000 | 20465.0249 | 29385.6767 | 24925.3508
Conference centre, international standard | m2 | 36000 | 46000 | 37781.5844 | 48276.4689 | 43029.0267
INDUSTRIAL
Warehouse, steel frame & cladding (light duty) | m2 | 5800 | 7400 | 6087.033 | 7766.2146 | 6926.6238
Warehouse, brick to ceiling + cladding (heavy duty) | m2 | 6500 | 9300 | 6821.675 | 9760.2426 | 8290.9588
Admin offices / ablution / change block | m2 | 10500 | 13400 | 11019.6288 | 14063.1453 | 12541.387
Cold storage | m2 | 19600 | 27900 | 20569.9737 | 29280.7279 | 24925.3508
PARKING
Parking on grade incl landscaping | m2 | 800 | 1000 | 839.5908 | 1049.4885 | 944.5396
Structured parking | m2 | 5500 | 6100 | 5772.1865 | 6401.8796 | 6087.033
Semi-basement parking | m2 | 6100 | 8300 | 6401.8796 | 8710.7542 | 7556.3169
Basement parking | m2 | 6500 | 11300 | 6821.675 | 11859.2195 | 9340.4473
SOCIAL
Primary school | m2 | 9300 | 10700 | 9760.2426 | 11229.5265 | 10494.8846
Secondary school | m2 | 11100 | 11900 | 11649.3219 | 12488.9126 | 12069.1172
District hospital (excl FF&E) | m2 | 39000 | 39000 | 40930.0497 | 40930.0497 | 40930.0497
Hotel — budget (incl FF&E) | key | 890000 | 1400000 | 934044.725 | 1469283.8372 | 1201664.2811
Hotel — 3-star (incl FF&E) | key | 1401000 | 2100000 | 1470333.3256 | 2203925.7557 | 1837129.5407
SERVICES (R/m2 GFA)
Electrical — residential | m2 | 950 | 1600 | 997.014 | 1679.1815 | 1338.0978
Electrical — offices standard | m2 | 1100 | 1600 | 1154.4373 | 1679.1815 | 1416.8094
Electronic (access, CCTV, fire detection, data) — residential | m2 | 450 | 750 | 472.2698 | 787.1163 | 629.6931
Air-conditioning — residential split units | m2 | 1350 | 2100 | 1416.8094 | 2203.9258 | 1810.3676
Air-conditioning — offices split | m2 | 1350 | 2150 | 1416.8094 | 2256.4002 | 1836.6048
Sprinklers incl hydrants & hose reels (offices) | m2 | 450 | 600 | 472.2698 | 629.6931 | 550.9814
Benchmarks are the contractor's tender price (they include contractor OH&P) — compare BOQ totals INCLUDING the 17% margin, ex VAT.

## Escalation
BUILDING COST INDICES (Jan 2020 = 100)
Source: AECOM Africa Property & Construction Cost Guide 2025/26, Section 7 — BER (Stellenbosch) tender price index and Stats SA P0151 CPAP Work Group 181. 2026-2029 are forecasts.
Year (Jan) | BER tender index | BER y-o-y | CPAP WG181 index | CPAP y-o-y | Tender Market Indicator
2020 | 100 |  | 100 |  | 1
2021 | 102.4 | 2.4% | 106 | 6% | 0.97
2022 | 108.1 | 5.6% | 120.9 | 14.1% | 0.89
2023 | 119.1 | 10.1% | 128.4 | 6.2% | 0.93
2024 | 136.7 | 14.8% | 135.1 | 5.2% | 1.01
2025 | 145.7 | 6.6% | 137.8 | 2% | 1.06
2026 | 150.9 | 3.6% | 144 | 4.5% | 1.05
2027 | 158 | 4.7% | 150.7 | 4.6% | 1.05
2028 | 166.9 | 5.6% | 157.3 | 4.4% | 1.06
2029 | 176.7 | 5.9% | 164.2 | 4.4% | 1.08
Escalation of AECOM 1 July 2025 benchmarks to library base date (Sep 2026)
Jul 2025 -> Jan 2026 (6 months at 2026 y-o-y) | 1.0178
Jan 2026 -> Sep 2026 (8 months at 2027 y-o-y) | 1.0311
Factor AECOM Jul-2025 -> Sep-2026 | 1.0495

## Calibration
CALIBRATION — library sell rates vs published 2026 SA market ranges
Consumer guides quote builder prices that usually include higher OH&P and sometimes VAT, so library sell rates (17% margin, ex VAT) are expected to sit low-to-mid in range.
Code | Item | Compared | Market low | Market high | Library sell | Position | Source
MS01 | Half-brick wall | Labour only | 150 | 270 | 165.2111 | In range | sapropertytools.co.za bricklaying calculator, June 2026
MS02 | One-brick wall | Labour only | 300 | 510 | 310.9856 | In range | sapropertytools.co.za, June 2026
TL01 | Floor tiling | Labour only | 110 | 200 | 130.6378 | In range | sapropertytools.co.za tiling calculator, June 2026
TL03 | Wall tiling | Labour only | 140 | 240 | 163.2972 | In range | sapropertytools.co.za, June 2026
PL01 | Two-coat internal plaster | Labour only | 85 | 130 | 87.4647 | In range | sapropertytools.co.za plastering calculator, June 2026
PL01 | Two-coat internal plaster | All-in | 90 | 160 | 111.5907 | In range | sapropertytools.co.za plastering & painting guide, July 2026
PT01 | Interior painting | Labour only | 25 | 60 | 29.1008 | In range | sapropertytools.co.za, July 2026
RF01 | Roof trusses excl covering | All-in | 250 | 650 | 522.6242 | In range | completeroofing.co.za, Feb 2026
RF04 | Concrete tile covering | All-in | 500 | 800 | 445.7259 | Below range | thehandymanjohannesburg.co.za, 2026 (JHB, typically incl VAT)
RF06 | IBR sheeting covering | All-in | 150 | 350 | 313.9548 | In range | servicelinksa.co.za, Mar 2026 (covering only)

## Sources
SOURCES
AECOM Africa Property & Construction Cost Guide 2025/26 (36th ed.) — SA building cost rates, services rates, BER/CPAP indices | https://cdn.ymaws.com/www.asaqs.co.za/resource/resmgr/4_resources/free_resources/other_publications/aecom_africa_cost_guide_2025.pdf
National Minimum Wage R30.23/hr from 1 March 2026 (GN R.7083, Gazette 54075) | https://www.sanews.gov.za/south-africa/national-minimum-wage-rise-r3023-hour-march
Bargaining Council for the Building Industry, Cape of Good Hope — Main Agreement cl.18 minimum wages (to 31 Oct 2026) | https://www.acts.co.za/labour/r6498_18__minimum_basic_wages
BCCEI Civil Engineering task-grade minimum wages (WageIndicator, 2026) | https://wageindicator.org/en-za/work-in-south-africa/minimum-wage/6228-civil-engineering-sector
SA Property Tools — 2026 bricklaying / tiling / plastering labour rate benchmarks | https://sapropertytools.co.za/calculators/artisan/bricklaying-labour.html
SA Property Tools — Plastering & painting cost guide 2026 | https://sapropertytools.co.za/blog/plastering-painting-guide-sa.html
Handyman Johannesburg — Building material prices 2026 (cement, sand, stone, readymix, bricks) | https://www.thehandymanjohannesburg.co.za/building-material-prices/
Complete Roofing — roof truss prices per m2 (2026) | https://completeroofing.co.za/blog/roof-trusses-prices-per-m2/
PPC mix guidance via South Africa Facts concrete calculator (Aug 2026) | https://southafricafacts.co.za/concrete-mortar-calculator-south-africa/
Stats SA P0151 Contract Price Adjustment Provisions indices (for escalation claims) | https://www.statssa.gov.za
ASAQS Standard System of Measuring Building Work (trade order used for descriptions) | https://www.asaqs.co.za